## sheet1
Sr No (link to coverage) | Feature | Sub Feature | Feature Description | Additional Feature info | Pass/Fail Criteria (checker) | Functional Coverage | Feature covered | Comments
rw.1 | CSRRW(I) | Read/Write | Initialize the CSR with value X set rs1 to a different value Y Execute the CSRRW instruction: csrrw rd, csr, rs1 For csrrwi, rs1 will be unisgned uimm[4:0] *Execute csrrwi with uimm instead of any register using above steps | rd should have zero extended initial value of csr X csr should have new value Y | Check against RM | To be Done | Uncovered
rw.2 |  | Write with rd=0 | Initialize the CSR with value X set rs1 to a different value Y set rd to register x0 Execute the CSRRW instruction: csrrw rd, csr, rs1 For csrrwi, rs1 will be unisgned uimm[4:0] *Execute csrrwi with uimm instead of any register using above steps | csr should have new value Y No illegal instruction exception is genrated | Check against RM | To be Done | Uncovered
rw.3 |  | Read with rs1=0 | Initialize the CSR with know value X set rs1 to x0 set rd1to any register Execute the CSRRW instruction: csrrw rd, csr, rs1 For csrrwi, rs1 will be unisgned uimm[4:0], *Execute csrrwi with uimm instead of any register using above steps | rd should have zero extended initial value of csr X csr should have new value 0 No illegal instruction exception is genrated | Check against RM | To be Done | Uncovered
rs.1 | CSRRS(I) | Read/Set bit | Initialize the CSR value with all zeros set rs1 value with all ones Execute the CSRRS instruction: csrrs rd, csr, rs1 Repeat this for initial values of csr with all ones, alternative zeros and ones. For csrrsi, rs1 will be unisgned uimm[4:0] *Execute csrrsi with uimm instead of any register using above steps | rd should have initial value of csr(all zero, all ones, alternative zeros and ones) csr should have new value all ones | Check against RM | To be Done | Uncovered
rs.2 |  | Write with rd=0 | Initialize the CSR value with all zeros set rs1 value with all ones set rd to register x0 Execute the CSRRS instruction: csrrs rd, csr, rs1 Repeat this for initial values of csr with all ones, alternative zeros and ones. For csrrsi, rs1 will be unisgned uimm[4:0] *Execute csrrsi with uimm instead of any register using above steps | csr should have new value all ones No illegal instruction exception is genrated | Check against RM | To be Done | Uncovered
rs.3 |  | Read with rs1=0 | Initialize the CSR with know value X set rs1 to x0 set rd to any register Execute the CSRRS instruction: csrrs rd, csr, rs1 For csrrsi, rs1 will be unisgned uimm[4:0] Execute csrrsi with uimm instead of any register using above steps | rd should have zero extended initial value of csr X csr should have previous value preserved No illegal instruction exception is genrated | Check against RM | To be Done | Uncovered
rc.1 | CSRRC(I) | Read/Clear bit | Initialize the CSR value with all ones set rs1 value with all ones set rd to any register Execute the CSRRC instruction: csrrc rd, csr, rs1 Repeat this for initial values of csr with all zeros, alternative zeros and ones. For csrrci, rs1 will be unisgned uimm[4:0] *Execute csrrci with uimm instead of any register using above steps | rd should have initial value of csr(all ones, all zeros, alternative zeros and ones) csr should have new value all zeros | Check against RM | To be Done | Uncovered
rc.2 |  | Write with rd=0 | Initialize the CSR value with all ones set rs1 value with all ones set rd to register x0 Execute the CSRRC instruction: csrrc rd, csr, rs1 Repeat this for initial values of csr with all zeros, alternative zeros and ones. For csrrci, rs1 will be unisgned uimm[4:0] *Execute csrrci with uimm instead of any register using above steps | csr should have new value all zeros No illegal instruction exception is genrated | Check against RM | To be Done | Uncovered
rc.3 |  | Read with rs1=0 | Initialize the CSR with know value X set rs1 to x0 set rd to any register Execute the CSRRS instruction: csrrs rd, csr, rs1 For csrrci, rs1 will be unisgned uimm[4:0] Execute csrrci with uimm instead of any register using above steps | rd should have zero extended initial value of csr X csr should have previous value preserved No illegal instruction exception is genrated | Check against RM | To be Done | Uncovered