## sheet1
Sr No (link to coverage) | Feature | Sub Feature | Feature Description | Verification Goal | Pass/Fail Criteria (checker) | Coverage Method | Coverage status | Feature covered | Comments
| Access Type | 1 byte Access width | PMA support 1 byte of access width within supported access region. -Test the access 1 byte of data on aligned memory address within supported access region -Test the access 1 byte of data on aligned memory address within unsupported access region *Access region is range of memory location which support 1 byte of memory access width | Check if -No access fault is generated within supported region -Access fault is generated within unsupported region | Check against RM | Functional Coverage | To be Done
|  | 2 byte Access width | PMA support 2 byte of access width within supported access region. -Test the access 2 byte of data on aligned memory address within supported access region -Test the access 2 byte of data on aligned memory address within unsupported access region *Access region is range of memory location which support 2 byte of memory access width | Check if -No access fault is generated within supported region -Access fault is generated within unsupported region | Check against RM | Functional Coverage | To be Done
|  | 4 byte Access width | PMA support 4 byte of access width within supported access region. -Test the access 4 byte of data on aligned memory address within supported access region -Test the access 4 byte of data on aligned memory address within unsupported access region *Access region is range of memory location which support 4 byte of memory access width | Check if -No access fault is generated within supported region -Access fault is generated within unsupported region | Check against RM | Functional Coverage | To be Done
|  | 8 byte Access width | PMA support 8 byte of access width within supported access region. -Test the access 8 byte of data on aligned memory address within supported access region -Test the access 8 byte of data on aligned memory address within unsupported access region *Access region is range of memory location which support 8 byte of memory access width | Check if -No access fault is generated within supported region -Access fault is generated within unsupported region | Check against RM | Functional Coverage | To be Done
|  | 16 byte Access width | PMA support 16 byte of access width within supported access region. -Test the access 16 byte of data on aligned memory address within supported access region -Test the access 16 byte of data on aligned memory address within unsupported access region *Access region is range of memory location which support 16 byte of memory access width | Check if -No access fault is generated within supported region -Access fault is generated within unsupported region | Check against RM | Functional Coverage | To be Done
|  | 32 byte Access width | PMA support 32 byte of access width within supported access region. -Test the access 32 byte of data on aligned memory address within supported access region -Test the access 32 byte of data on aligned memory address within unsupported access region *Access region is range of memory location which support 32 byte of memory access width | Check if -No access fault is generated within supported region -Access fault is generated within unsupported region | Check against RM | Functional Coverage | To be Done
|  | Execute | PMA supports the instruction execution within supported memory region. -Execute the instruction within supported memory region -Execute the instruction within unsupported memory region *Supported region is range of memory location which support instruction execution | Check if -No fault is generated in supported region -Instruction Access fault is generated in unsupported region | Check against RM | Functional Coverage | To be Done
|  | Read | PMA supports the Read access within supported memory region. -Execute the Load operation within supported memory region -Execute the Load operation within unsupported memory region *Supported region is range of memory location which support Load oeration | Check if -No fault is generated in supported region -Load access fault is generated in unsupported region | Check against RM | Functional Coverage | To be Done
|  | Write | PMA supports the Write access within supported memory region. -Execute the Load operation within supported memory region -Execute the Load operation within unsupported memory region *Supported region is range of memory location which support store operation | Check if -No fault is generated in supported region -Store access fault is generated in unsupported region | Check against RM | Functional Coverage | To be Done
| Atomicity | AMOArithmetic | PMA supports the AMOArithmetic within supported memory region. -Execute the any AMOArithmetic instruction on aligned memory within supported memory region -Execute the any AMOArithmetic instruction on aligned memory within unsupported memory region *Supported region is range of memory location which support AMOArithmetic operation | Check if -No fault is generated in supported region -Store access fault is generated in unsupported region | Check against RM | Functional Coverage | To be Done
|  | Reservability | PMA supports the Reservability within supported memory region. -Execute the any LR/SC instruction within supported memory region -Execute the any LR/SC instruction within unsupported memory region *Supported region is range of memory location which support Reservability operation | Check if -No fault is generated in supported region -Store access fault is generated in unsupported region | Check against RM | Functional Coverage | To be Done
| Misaligned Atomicity Granule | Misaligned Atomicity | PMA provide constrained supports for misaligned AMO within supported memory region. -Execute the any AMOArithmetic/Load/Store instruction on misaligned memory within misalign atomicity granule(MAG) in supported memory region -Execute the any AMOArithmetic/Load/Store instruction on misaligned memory within misalign atomicity granule(MAG) in unsupported memory region *Supported region is range of memory location which support misalign atomicity granule(MAG) | Check if -No fault is generated in supported region -Misaligned exception is generated in unsupported region | Check against RM | Functional Coverage | To be Done
| Cacheable | Cacheable | PMA supports the Cacheablity within supported memory region. -Do a store on address A with the value X -Load value from address A *Supported region is range of memory location which support cachability | Check if -Cache access is detected on loading the value from cachable region -Cache access is not detected on loading the value from non cachable region | Check against RM | Functional Coverage | To be Done
| Idempotent | Idempotent | PMA supports idempotence within supported memory so reading the same value to a memory location multiple times does not change the state of the system beyond the initial write. -Do a store on address A with the value X -Do multiple Load value from address A -Repeat this at multiple random address within region or -Do a Multiple store on address A with value X | Check if For idempotent region: -Load always get the same initial store value -Multiple stores of same data on same address act single store -mcause does not change its state during multiple load/store For non Idempotent region: -Check the side effect caused by read and write access on memory | Check against RM | Functional Coverage | To be Done |  | Is this PMA architecturally visible