## sheet1
Requirement Location | Feature | Sub Feature | Feature Description | Verification Goal | Pass/Fail Criteria (checker) | Coverage Method | Coverage status | Feature covered | Comments
| CSRRW(I) | Read/Write | CSRRW read the old value from the CSR and zero extend it to Xlen and write to rd register, and then write the value present in rs1 into the CSR. It atomically swap the value between register and CSR. - Initialize the CSR with know value V1 - Set the rs1(x1 register) to a different know value V2 - Set the rd to know any register (x2) - Execute the CSRRW instruction: csrrw rd, csr, rs1 - Read the rd register and csr *For csrrwi, rs1 will be unisgned uimm[4:0], *Execute csrrwi with uimm instead of any register using above steps *Test this on all 4096 csrs | Check if -rd should have zero extended initial value of csr V1 -csr should have new value v2 | Check against RM | Functional Coverage | To be Done
|  | Write with rd=0 | CSRRW with rd = 0 will only write to csr new value. Does not read from rd nor it will generated side effect - Initialize the CSR with know value V1 - Set the rs1(x1 register) to a different know value V2 - Set the rd to register x0 - Execute the CSRRW instruction: csrrw rd, csr, rs1 - Read the rd1 register and csr *For csrrwi, rs1 will be unisgned uimm[4:0], *Execute csrrwi with uimm instead of any register using above steps *Test this on all 4096 csrs | Check if -csr should have new value v2 -No illegal instruction exception is genrated | Check against RM | Functional Coverage | To be Done
|  | Read with rs1=0 | CSRRW with rs1 = 0 will only read the csr. It does not write new value to csr. it will only read the value from csr into rd register. - Initialize the CSR with know value V1 - Set the rs1 to x0 - Set the rd1 to register x1 - Execute the CSRRW instruction: csrrw rd, csr, rs1 - Read the rd register and csr *For csrrwi, rs1 will be unisgned uimm[4:0], *Execute csrrwi with uimm instead of any register using above steps | Check if -rd should have zero extended initial value of csr V1 -csr should have new value 0 -No illegal instruction exception is genrated | Check against RM | Functional Coverage | To be Done
|  | Read/Write with different previlliage level | Different CSR have different previllage read/write suppot for different modes. -Execute the CSRRW instruction in all previllage modes with csr having read-only permission *For csrrwi, rs1 will be unisgned uimm[4:0], *Execute csrrwi with uimm instead of any register using above steps *Test this on all 4096 csrs | Check if -illegal instruction exception is generated while accessing read only csr in lower previlage modes | Check against RM | Functional Coverage | To be Done
| CSRRS(I) | Read/Set bit | CSRRS read the old value from the CSR and zero extend it to Xlen and write to rd register, and then bit that is high in rs1 will make the corresponding bit to be set in the CSR, if that CSR bit is writable. - Initialize the CSR value with all zeros - Set the rs1(x1 register) value with all ones - Set the rd to know any register (x2) - Execute the CSRRS instruction: csrrs rd, csr, rs1 - Read the rd1 register and csr *repeat this for initial values of csr with all ones, alternative zeros and ones. *For csrrsi, rs1 will be unisgned uimm[4:0], *Execute csrrsi with uimm instead of any register using above steps *Test this on all 4096 csrs | Check if -rd should have initial value of csr(all zero, all ones, alternative zeros and ones) -csr should have new value all ones | Check against RM | Functional Coverage | To be Done
|  | Read with rd=X0 | CSRRS with rd = 0, bit that is high in rs1 will make the corresponding bit to be set in the CSR. Does not read from rd nor it will generated exception if csr is writable - Initialize the CSR value with all zeros - Set the rs1(x1 register) value with all ones - Set the rd to register x0 - Execute the CSRRS instruction: csrrs rd, csr, rs1 - Read the csr *repeat this for initial values of csr with all ones, alternative zeros and ones. *For csrrsi, rs1 will be unisgned uimm[4:0], *Execute csrrsi with uimm instead of any register using above steps *Test this on all 4096 csrs | Check if -csr should have new value all ones -No illegal instruction exception is genrated | Check against RM | Functional Coverage | To be Done
|  | write with rs1=X0 | CSRRS with rs1 = X0 will only read the csr. It does not set the bit to csr. it will only read the value from csr into rd register. - Initialize the CSR with know value V1 - Set the rs1 to x0 - Set the rd1 to register x1 - Execute the CSRRS instruction: csrrs rd, csr, rs1 - Read the rd register and csr *For csrrsi, rs1 will be unisgned uimm[4:0], *Execute csrrsi with uimm instead of any register using above steps *Test this on all 4096 csrs | Check if -rd should have zero extended initial value of csr V1 -csr should have previous value preserved -No illegal instruction exception is genrated | Check against RM | Functional Coverage | To be Done
|  | Read only csr | CSRRS with rs1 = X0 will only read the csr. It does not generated exception while reading the read-only csr. - Set the rs1 to x0 - Set the rd1 to register x1 - Execute the CSRRS instruction: csrrs rd, csr, rs1 - Read the rd register and csr *Test this on all previllage modes *For csrrsi, rs1 will be unisgned uimm[4:0], *Execute csrrsi with uimm instead of any register using above steps *Test this on all 4096 csrs | Check if -rd should have value of CSR -No illegal instruction exception is genrated | Check against RM | Functional Coverage | To be Done
|  | Read/Set CSR with different previlliage level | Different CSR have different previllage read/write suppot for different modes. -Execute the CSRRS instruction in all previllage modes with csr having read-only permission *For csrrsi, rs1 will be unisgned uimm[4:0], *Execute csrrsi with uimm instead of any register using above steps *Test this on all 4096 csrs | Check if -illegal instruction exception is generated while accessing read only csr in lower previlage modes | Check against RM | Functional Coverage | To be Done
| CSRRC(I) | Read/Clear bit | CSRRC read the old value from the CSR and zero extend it to Xlen and write to rd register, and bit that is high in rs1 will make the corresponding bit to clear in the CSR, if that CSR bit is writable. - Initialize the CSR value with all ones - Set the rs1(x1 register) value with all ones - Set the rd to know any register (x2) - Execute the CSRRC instruction: csrrc rd, csr, rs1 - Read the rd1 register and csr *repeat this for initial values of csr with all zeros, alternative zeros and ones. *For csrrci, rs1 will be unisgned uimm[4:0], *Execute csrrci with uimm instead of any register using above steps *Test this on all 4096 csrs | Check if -rd should have initial value of csr(all ones, all zeros, alternative zeros and ones) -csr should have new value all zeros | Check against RM | Functional Coverage | To be Done
|  | Read with rd=0 | CSRRC with rd = 0, bit that is high in rs1 will make the corresponding bit to clear in the CSR. Does not read from rd nor it will generated exception if csr is writable - Initialize the CSR value with all ones - Set the rs1(x1 register) value with all ones - Set the rd to register x0 - Execute the CSRRC instruction: csrrc rd, csr, rs1 - Read the csr *repeat this for initial values of csr with all zeros, alternative zeros and ones. *For csrrci, rs1 will be unisgned uimm[4:0], *Execute csrrci with uimm instead of any register using above steps *Test this on all 4096 csrs | Check if -csr should have new value all zeros -No illegal instruction exception is genrated | Check against RM | Functional Coverage | To be Done
|  | write with rs1=X0 | CSRRS with rs1 = X0 will only read the csr. It does not clear the bit to csr. it will only read the value from csr into rd register. - Initialize the CSR with know value V1 - Set the rs1 to x0 - Set the rd1 to register x1 - Execute the CSRRS instruction: csrrs rd, csr, rs1 - Read the rd register and csr *For csrrci, rs1 will be unisgned uimm[4:0], *Execute csrrci with uimm instead of any register using above steps *Test this on all 4096 csrs | Check if -rd should have zero extended initial value of csr V1 -csr should have previous value preserved -No illegal instruction exception is genrated | Check against RM | Functional Coverage | To be Done
|  | Read only csr | CSRRS with rs1 = 0 will only read the csr. It does not generated exception while reading the read-only csr. - Set the rs1 to x0 - Set the rd1 to register x1 - Execute the CSRRS instruction: csrrs rd, csr, rs1 - Read the rd register and csr *CSR should be read-only CSR *For csrrci, rs1 will be unisgned uimm[4:0], *Execute csrrci with uimm instead of any register using above steps *Test this on all 4096 csrs | Check if -rd should have value of CSR -No illegal instruction exception is genrated | Check against RM | Functional Coverage | To be Done
|  | Read/Set CSR with different previlliage level | Different CSR have different previllage read/write suppot for different modes. -Execute the CSRRS instruction in all previllage modes with csr having read-only permission *For csrrci, rs1 will be unisgned uimm[4:0], *Execute csrrci with uimm instead of any register using above steps *Test this on all 4096 csrs | Check if -illegal instruction exception is generated while accessing read only csr in lower previlage modes | Check against RM | Functional Coverage | To be Done