## sheet1
Sr No (link to coverage) | Feature | Sub Feature | Feature Description | Pass/Fail Criteria (checker) | Functional Coverage | Feature covered | Comments
cfg.1 |  | L | Write to pmpcfg with L=1 and check that: - Writes are ignored in config register and address register - Writes to adjacent entries in TOR mode are also ignored - Writes to other, unrelated entries in the same CSR are not ignored | Check against RM | To be Done | Uncovered
cfg.2 |  |  | Perform all of the R/W/X tests below with L=1 and in M mode. | Check against RM | To be Done | Uncovered
cfg.3 |  | X | In every Privilege_mode, Perform instruction fetches to an address where the associated pmpcfg.X=0/1 and observe an access fault or not. | Check against RM | To be Done | Uncovered
cfg.4 |  |  | Do the same for loads and stores and AMOs where pmpcfg.X!=pmpcfg.W and X!=R to make sure that the X bit only affects instruction fetches. | Check against RM | To be Done | Uncovered
cfg.5 |  |  | Perform instruction fetches of 32b instructions that straddle a boundary where each half is accessible but the other half gets an access fault based on pmpcfg.X. | Check against RM | To be Done | Uncovered
cfg.6 |  | W | In M mode, foreach mode in MPP (including M), foreach store and AMO instruction, perform the instruction referencing an address where the associated pmpcfg.W=0/1 and observe an access fault or not. | Check against RM | To be Done | Uncovered
cfg.7 |  |  | Do the same for loads where pmpcfg.R=1 and pmpcfg.W=0 to make sure that the W bit only affects stores and AMOs. | Check against RM | To be Done | Uncovered
cfg.8 |  |  | Also, perform stores of 16b or greater to a misaligned address that straddle a boundary where each half is accessible but the other half gets an access fault based on pmpcfg.W. | Check against RM | To be Done | Uncovered
cfg.9 |  |  | Foreach mode, foreach store and AMO instruction, perform the instruction referencing an address where the associated pmpcfg.W=0/1 and observe an access fault or not. | Check against RM | To be Done | Uncovered
cfg.10 |  |  | Do the same for instruction fetches and loads where pmpcfg.W!=pmpcfg.X and R!=W (pruning illegal cases) to make sure that the W bit only affects stores and AMOs. | Check against RM | To be Done | Uncovered
cfg.11 |  |  | Also, perform stores of 16b or greater to a misaligned address that straddle a boundary where each half is accessible but the other half gets an access fault based on pmpcfg.W. Perform accesses between a PMP region and non PMP region boundary. | Check against RM | To be Done | Uncovered
cfg.12 |  | R | In M mode, foreach mode in MPP (including M), foreach load and AMO instruction, perform the instruction referencing an address where the associated pmpcfg.R=0/1 and observe an access fault or not. | Check against RM | To be Done | Uncovered
cfg.13 |  |  | Do the same for stores where pmpcfg.R=1 and pmpcfg.W=0 to make sure that the R bit only affects loads and AMOs. | Check against RM | To be Done | Uncovered
cfg.14 |  |  | Also, perform loads of 16b or greater to a misaligned address that straddle a boundary where each half is accessible but the other half gets an access fault based on pmpcfg.R. | Check against RM | To be Done | Uncovered
cfg.15 |  |  | Foreach mode, foreach load and AMO instruction, perform the instruction referencing an address where the associated pmpcfg.R=0/1 and observe an access fault or not. | Check against RM | To be Done | Uncovered
cfg.16 |  |  | Do the same for instruction fetches and stores where pmpcfg.R!=pmpcfg.X and R!=W (pruning illegal cases) to make sure that the R bit only affects loads and AMOs. | Check against RM | To be Done | Uncovered
cfg.17 |  |  | Also, perform loads of 16b or greater to a misaligned address that straddle a boundary where each half is accessible but the other half gets an access fault based on pmpcfg.R. Perform accesses between a PMP region and non PMP region boundary. | Check against RM | To be Done | Uncovered
cfg.18 |  |  | Foreach mode that is subject to table walks, foreach stage and level of table walks, perform memory accesses (load/store/AMO/inst fetch) that access a PTE at that stage/level where the associated pmpcfg.R=0/1 and observe an access fault or not. | Check against RM | To be Done | Uncovered
cfg.19 |  |  | Foreach mode that is subject to table walks during 2-Stage Translation, foreach stage and level of table walks, perform memory accesses (load/store/AMO/inst fetch) that access a PTE at that stage/level where the associated pmpcfg.R=0/1 and observe an access fault or not. | Check against RM | To be Done | Uncovered
cfg.20 |  | A | Check A bits by setting each mode (NAPOT, TOR and OFF). | Check against RM | To be Done | Uncovered
addr.1 | pmp addr | Read value | Set pmpcfg.A=NAPOT, check that low bits of pmpaddr read as all ones regardless of previous write value. Set pmpcfg.A={OFF,TOR}, check that low bits of pmpaddr read as all zeros regardless of previous write value. | Check against RM | To be Done | Uncovered
csr.1 | pmp csrs access | cfgs, addresses | check if csrs are accessable in M-mode only | Check against RM | To be Done | Uncovered
csr.2 |  | odd number cfg CSRs | check that odd numbered cfg CSRs give illegal instruction fault when XLEN=64 | Check against RM | To be Done | Uncovered
cfg.21 | pmpcfg | Hard Wired bits | check if hardwired bits [6:5] are writeany values and reading this field gives only 0 value | Check against RM | To be Done | Uncovered
addr.2 | pmpaddr | Hardwired bits | check if [63:54] bits are hardwired to 0 in case of XLEN=64 | Check against RM | To be Done | Uncovered
cfg.22 | pmpcfg | Locked bit | If PMP entry i is locked, writes to pmpicfg and pmpaddri are ignored | Check against RM | To be Done | Uncovered
cfg.23 |  | address range | check if all addresses corresponding to entries are read/writable | Check against RM | To be Done | Uncovered
cfg.24 |  | special case1 | pmpaddri[G-1:0] bits must be read zero in case of pmpcfgi.A[1]==0 uneffecting the underlaying actual value for G>=1 | Check against RM | To be Done | Uncovered
cfg.25 |  | special case2 | pmpaddri[G-2:0] bits must be read all ones in case of pmpcfgi.A[1]==1 uneffecting the underlaying actual value for G>=2 | Check against RM | To be Done | Uncovered
pmp.1 | PMP Protection- S&U | Read | check if protected memory can be read | Check against RM | To be Done | Uncovered
pmp.2 |  | write | check if protected memory can be read/writable | Check against RM | To be Done | Uncovered
pmp.3 |  | Executable | check if protected memory can be executable | Check against RM | To be Done | Uncovered
pmp.4 | PMPAddress match | OFF | set A=0, PMP entry should be disabled and match no address | Check against RM | To be Done | Uncovered
pmp.5 |  | TOR | set A=1, PMP entry should be enabled and matches any address from (including)pmpaddr[i-1] to (excluding) pmpaddr[i], pmpcfg [i-1].A's value does not matter | Check against RM | To be Done | Uncovered
pmp.6 |  |  | PMP entry 0: special case, to check if lower bound addr is zero while upper bound addr is set in pmpaddr [0] | Check against RM | To be Done | Uncovered
pmp.7 |  |  | special case of pmpaddr[i-1]>=pmpaddr[i] should matche no address | Check against RM | To be Done | Uncovered
pmp.8 |  | NA4 | set A=2, PMP entry should be enabled and matche addresses within 4 byte aligned region of address corresponding to that entry | Check against RM | To be Done | Uncovered
pmp.9 |  | NAPOT | set A=3, PMP entry should be enabled and matche addresses within power-of-two aligned region of address corresponding to that entry | Check against RM | To be Done | Uncovered
pmp.10 |  | Adddress matching | If the current XLEN is greater than MXLEN, the PMP address registers are zero-extended | Check against RM | To be Done | Uncovered
exp.1 | PMP Exceptions | Instruction Access fault | fetch an instruction from a PMP region that does not have execute permissions | Check against RM | To be Done | Uncovered
exp.2 |  | Load Access fault | execute load and load-reserved instructions which accesses a physical address within a PMP region without read permissions | Check against RM | To be Done | Uncovered
exp.3 |  | Store Access fault | execute store, store-conditional and AMO instructions which accesses a physical address within a PMP region without write permissions | Check against RM | To be Done | Uncovered
lock.1 | Locking M mode | PMP entry locked | If PMP entry i is locked, writes to pmpicfg and pmpaddri are ignored | Check against RM | To be Done | Uncovered
lock.2 |  |  | if PMP entry i is locked and pmpicfg.A is set to TOR, writes to pmpaddri-1 are ignored. | Check against RM | To be Done | Uncovered
lock.3 |  |  | When the L bit is set, these permissions are enforced for all privilege modes including M mode | Check against RM | To be Done | Uncovered
prior.1 | Priority&match | all byte matched | The matching PMP entry must match all bytes of an access, or the access fails, irrespective of the L, R, W, and X bits. | Check against RM | To be Done | Uncovered
prior.2 |  | L bit priority | If the L bit is clear and the privilege mode of the access is M, the access succeeds | Check against RM | To be Done | Uncovered
prior.3 |  | entry number priority | The lowest-numbered PMP entry that matches any byte of an access determines whether that access succeeds or fails, check by accessessing an overlaping access | Check against RM | To be Done | Uncovered
prior.4 |  |  | Check if different pmp permissions are applied to the same memory region, the lowest pmp entry permissions should be enforced | Check against RM | To be Done | Uncovered
prior.5 |  | misaligned load/store success | a portion of a misaligned store that passes the PMP check may become visible, even if another portion fails the PMP check | Check against RM | To be Done | Uncovered
pmp.11 | PMP & Paging | PMP checks | PMP checks apply to all of accesses that are result of VM and paging | Check against RM | To be Done | Uncovered
pmp.12 | Overlap Cases | Corner Cases | Check for the memory access for two or more overlapping regions having different accesses. | Check against RM | To be Done | Uncovered
pmp.13 |  | Corner Cases | unaligned access which will cross the region boundary (using lw and ld) | Check against RM | To be Done | Uncovered
pmp.14 |  | Corner Cases | Test for regions/registers having different priorities. | Check against RM | To be Done | Uncovered
pmp.15 |  | Special Case | Rewrite the same tests for locked entries in U-mode and M-mode. | Check against RM | To be Done | Uncovered
pmp.16 |  | Corner Cases | Store data in empty regions while staying in M-mode and U-mode. | Check against RM | To be Done | Uncovered
pmp.17 |  | Corner Cases | Unaligned ld/st that is crossing PMP boundary | Check against RM | To be Done | Uncovered
pmp.18 |  | Corner Cases | Aligned ld/st that crosses PMP boundary (PMP region is of 4 byte, and load double is crossing the boundary) | Check against RM | To be Done | Uncovered
addr.3 | pmpaddr[063] | Writing to the CSR field (WARL) | Write waliking 1s and 0s to all pmpaddr CSRs in M mode | Check against RM | To be Done | Uncovered
cfg.26 | pmpcfg[015] | Writing to the CSR field (WARL) | Write waliking 1s and 0s to all pmpcfg CSRs in M mode | Check against RM | To be Done | Uncovered