## PMA
Sr No (link to coverage) | Feature | Sub Feature | Feature Description | Verification Goal | Pass/Fail Criteria (checker) | Coverage Method | Coverage status | Feature covered | Comments
acc.1 | Access Type | 1 byte Access width | PMA support 1 byte of access width within supported access region. -Test the read access of 1 byte of data on aligned memory address within supported access region -Test the read access of 1 byte of data on aligned memory address within unsupported access region *Access region is range of memory location which support 1 byte of memory access width | Check if -No access fault is generated within supported region -Access fault is generated within unsupported region | Check against RM | Functional Coverage | To be Done
acc.2 |  | 2 byte Access width | PMA support 2 byte of access width within supported access region. -Test the read access of 2 byte of data on aligned memory address within supported access region -Test the read access of 2 byte of data on aligned memory address within unsupported access region *Access region is range of memory location which support 2 byte of memory access width | Check if -No access fault is generated within supported region -Access fault is generated within unsupported region | Check against RM | Functional Coverage | To be Done
acc.3 |  | 4 byte Access width | PMA support 4 byte of access width within supported access region. -Test the read access of 4 byte of data on aligned memory address within supported access region -Test the read access of 4 byte of data on aligned memory address within unsupported access region *Access region is range of memory location which support 4 byte of memory access width | Check if -No access fault is generated within supported region -Access fault is generated within unsupported region | Check against RM | Functional Coverage | To be Done
acc.4 |  | 8 byte Access width | PMA support 8 byte of access width within supported access region. -Test the read access of 8 byte of data on aligned memory address within supported access region -Test the read access of 8 byte of data on aligned memory address within unsupported access region *Access region is range of memory location which support 8 byte of memory access width | Check if -No access fault is generated within supported region -Access fault is generated within unsupported region | Check against RM | Functional Coverage | To be Done
acc.5 |  | Execute | PMA supports the instruction execution within supported memory region. -Execute the instruction within supported memory region -Execute the instruction within unsupported memory region *Supported region is range of memory location which support instruction execution | Check if -No fault is generated in supported region -Instruction Access fault is generated in unsupported region | Check against RM | Functional Coverage | To be Done
acc.6 |  | Read | PMA supports the Read access within supported memory region. -Execute the Load operation within supported memory region -Execute the Load operation within unsupported memory region *Supported region is range of memory location which support Load oeration | Check if -No fault is generated in supported region -Load access fault is generated in unsupported region | Check against RM | Functional Coverage | To be Done
acc.7 |  | Write | PMA supports the Write access within supported memory region. -Execute the Load operation within supported memory region -Execute the Load operation within unsupported memory region *Supported region is range of memory location which support store operation | Check if -No fault is generated in supported region -Store access fault is generated in unsupported region | Check against RM | Functional Coverage | To be Done

## PMA_AMO
Sr No (link to coverage) | Feature | Feature Description | Verification Goal | Pass/Fail Criteria (checker) | Coverage Method | Coverage status | Feature covered | Comments
amo.1 | AMO Arithmetic | PMA supports the AMOArithmetic within supported memory region. -Execute the any AMOArithmetic instruction on aligned memory within supported memory region -Execute the any AMOArithmetic instruction on aligned memory within unsupported memory region *Supported region is range of memory location which support AMOArithmetic operation | Check if -No fault is generated in supported region -Store access fault is generated in unsupported region | Check against RM | Functional Coverage | To be Done
res.2 | Misaligned Atomicity Granule | PMA provide constrained supports for misaligned AMO within supported memory region. -Execute the any AMOArithmetic/Load/Store instruction on misaligned memory within misalign atomicity granule(MAG) in supported memory region -Execute the any AMOArithmetic/Load/Store instruction on misaligned memory within misalign atomicity granule(MAG) in unsupported memory region *Supported region is range of memory location which support misalign atomicity granule(MAG) | Check if -No fault is generated in supported region -Misaligned exception is generated in unsupported region | Check against RM | Functional Coverage | To be Done

## PMA_LRSC
Sr No (link to coverage) | Feature | Feature Description | Verification Goal | Pass/Fail Criteria (checker) | Coverage Method | Coverage status | Feature covered | Comments
res.1 | Reservability | PMA supports the Reservability within supported memory region. -Execute the any LR/SC instruction within supported memory region -Execute the any LR/SC instruction within unsupported memory region *Supported region is range of memory location which support Reservability operation | Check if -No fault is generated in supported region -Store access fault is generated in unsupported region | Check against RM | Functional Coverage | To be Done