## zicbom
Requirement Location | Feature | Sub Feature | Feature Description | Verification Goal | Pass/Fail Criteria (checker) | Coverage Method | cover points written | Feature covered | Comments
| CBO.INVAL | illegal instruction exception | Execute the CBO.INVAL instruction when current privelege mode != M and menvcfg.CBIE = 00 | check if illegal instruction exception raised mcause.exception == 2 | Check against RM | Functional Coverage | Done
|  | illegal instruction exception | Execute the CBO.INVAL instruction when current privelege mode = U and senvcfg.CBIE = 00 | check if illegal instruction exception raised Mcause.exception == 2 | Check against RM | Functional Coverage | Done
|  | invalidate operation | Set up two virtual address VA1 and VA2 that should corespond to a same physical address PA each with different memory attributes. VA1 with cacheability, set and VA2 with non cacheable memory access set using PBMT bits. • Do a store on VA1 with the value X and repeat it for whole cache line • Excute the CBO.INVAL using VA1 • Do a load from VA2 | check if the initial value is returned from the load operation because invalide operation | Check against RM | Functional Coverage | To be Done
|  | Behaviour of CBO.INVAL with CSR | Execute the CBO.INVAL instruction when current privelege mode != M mode and menvcf.CBIE =01 | check if the CBO.FLUSH operation is performed | Check against RM | Functional Coverage | Done
|  | Behaviour of CBO.INVAL with CSR | Execute the CBO.INVAL instruction when current privelege mode = U mode and senvcf.CBIE =01 | check if the CBO.FLUSH operation is performed | Check against RM | Functional Coverage | Done
|  | Behaviour of CBO.INVAL with CSR | Execute the CBO.INVAL instruction when current privelege mode != M mode and menvcf.CBIE =11 | check if the CBO.INVAL operation is performed | Check against RM | Functional Coverage | Done
|  | Behaviour of CBO.INVAL with CSR | Execute the CBO.INVAL instruction when current privelege mode = U mode and senvcf.CBIE =11 | check if the CBO.INVAL operation is performed | Check against RM | Functional Coverage | Done
| CBO.CLEAN | illegal instruction exception | Execute the CBO.CLEAN instruction when current privelege mode != M and !menvcfg.CBCFE | check if illegal instruction exception raised Mcause.exception == 2 | Check against RM | Functional Coverage | Done
|  | illegal instruction exception | Execute the CBO.CLEAN instruction when current privelege mode = U and !senvcfg.CBCFE | check if illegal instruction exception raised Mcause.exception == 2 | Check against RM | Functional Coverage | Done
|  | Clean operation | Set up two virtual address VA1 and VA2 coresponding to same physical address PA each with different memory attributes. VA1 with cacheability and VA2 with non cacheable memory access set using PBMT bits. • Do a store on address A using VA1 and repeat it for whole cache line with the value X • Excute the CBO.CLEAN using VA1 • Do a load from VA2. It will directly access memory | check if the same value X is returned from the load operation | Check against RM | Functional Coverage | To be Done
|  | Behaviour of CBO.CLEAN with CSR | Execute the CBO.CLEAN instruction when priv_mode != M mode and menvcf.CBCFE | check if the CBO.CLEAN operation is performed | Check against RM | Functional Coverage | Done
|  | Behaviour of CBO.CLEAN with CSR | Execute the CBO.CLEAN instruction when current privelege mode = U mode and senvcf.CBCFE | check if the CBO.CLEAN operation is performed | Check against RM | Functional Coverage | Done
| CBO.FLUSH | illegal instruction exception | Execute the CBO.FLUSH instruction when current privelege mode != M and !menvcfg.CBCFE | check if illegal instruction exception raised Mcause.exception == 2 | Check against RM | Functional Coverage | Done
|  | illegal instruction exception | Execute the CBO.FLUSH instruction when current privelege mode = U and !senvcfg.CBCFE | check if illegal instruction exception raised Mcause.exception == 2 | Check against RM | Functional Coverage | Done
|  | Flush operation | Set up two virtual address VA1 and VA2 coresponding to same physical address PA, each with different memory attributes. VA1 with cacheability and VA2 with non cacheable memory access set using PBMT bits. • Do a store on VA1 with the value X and repeat it for whole cache line • Excute the CBO.FLUSH using VA1 • Do a load1 from VA2 • Do store on VA2 with value Y • Do a load2 from VA1 | check if • The same value X is returned from the load1 operation and • Same value Y is returned from load2 | Check against RM | Functional Coverage | To be Done
|  | Behaviour of CBO.FLUSH with CSR | Execute the CBO.FLUSH instruction when priv_mode != M mode and menvcf.CBCFE | check if the CBO.FLUSH operation is performed | Check against RM | Functional Coverage | Done
|  | Behaviour of CBO.FLUSH with CSR | Execute the CBO.FLUSH instruction when priv_mode = U mode and senvcf.CBCFE | check if the CBO.FLUSH operation is performed | Check against RM | Functional Coverage | Done
| Exceptions | In-Valid Permission of PTE | If PTE does not have Valid (pte.V=0) permission, then accessing it would raise store page fault exception. Test in supervisor and user privilege mode for PTE at all levels Test Environment: - Set satp.mode=sv32, sv39, sv48 & sv57 - All PMP permissions on targated pages Test Cases: - Set PTE.V = 0 and test the write access on cache block. Note: - For testing of leaf PTE at level0, set all the pte perimssions at other levels to 0 except PTE.V, so that non-leaf level points to level0. - Set pte.U=0 when test in Supervisor mode and Set pte.U=1 when testing in user mode | Check that the store/AMO page fault raised | Check against RM | Functional Coverage | Done
|  | Reserved RWX permission encodings of PTE | If PTE has reserved RWX encodings (pte.w=1 & pte.r=0), then accessing it would raise page fault exception. Test in supervisor and user mode for leaf PTE at all levels Test Environemnt - Set satp.mode=sv32, sv39, sv48, & sv57 - All PMP permissions on targated pages - Valid leaf PTE Test Cases: - Set PTE.W=1 & PTE.R=0 and test the write access on cache block. Note: - For testing at level0, set all the pte perimssions at other levels to 0 except PTE.V, so that non-leaf level points to level0. - Set pte.U=0 when test in Supervisor mode and Set PTE.U=1 when testing in user mode | Check that the store/AMO page fault raised | Check against RM | Functional Coverage | Done
|  | Non-leaf PTE permission at level 0. | If PTE at level0 has non-leaf RWX permissions (pte.x=0 & pte.r=0), then accessing it would raise page fault exception. Test in supervisor and user privilege mode for level0 PTE. Test Environment: - Set satp.mode=sv32, sv39, sv48 & sv57 - All PMP permissions on targated pages - Valid leaf PTE at level0, with no invalid RWX encoding Test Cases: - Set PTE.X=0 & PTE.R=0 & PTE.W=0 and test the write access on cache block. Note: - For testing at level0, set all the pte perimssions at other levels to 0 except PTE.V, so that non-leaf level points to level0. * Set pte.U=0 when test in Supervisor mode and Set pte.U=1 when testing in user mode | Check that the store/AMO page fault raised | Check against RM | Functional Coverage | Done
|  | W access on S-mode pages in S-mode with s/mstatus.SUM unset | If PTE belongs to supervisor mode i.e. its U permission bit is clear (pte.u = 0), then accessing that PTE in supervisor mode should be successful if the corresponding W permission of PTE is granted. Otherwise raise store page fault exception. When PTE has W PMP permission, PTE has non-reserved W encoding, pte.u=0 and pte.v=1, then test the following in supervisor privilege mode for all level of PTE. - Test the write access for both PTE.W=1 and for PTE.W=0 with s/mstatus.SUM = 0 on cache block * For testing at level0, set all the pte perimssions at higher level to 0 except pte.v, so that non-leaf level points to level0. | Check that the store/AMO page fault raised | Check against RM | Functional Coverage | Done
|  | W access on S-mode pages in S-mode with s/mstatus.SUM set | If PTE belongs to supervisor mode i.e. its U permission bit is clear (pte.u = 0), then accessing that PTE in supervisor mode should be successful if the corresponding W permission of PTE is granted. Otherwise raise store page fault exception. When PTE has W PMP permission, PTE has non-reserved W encoding, pte.u=0 and pte.v=1, then test the following in supervisor privilege mode for all level of PTE. - Test the write access for both PTE.W=1 and for PTE.W=0 with s/mstatus.SUM = 1 on cache block * For testing at level0, set all the pte perimssions at higher level to 0 except pte.v, so that non-leaf level points to level0. | Check that the store/AMO page fault raised | Check against RM | Functional Coverage
|  | W access on S-mode pages in U-mode | If PTE belongs to supervisor mode i.e. its U permission bit is clear (pte.u = 0), then accessing that PTE in supervisor mode should be successful if the corresponding W permission of PTE is granted. Otherwise raise store page fault exception. Test in user privilege mode for leaf PTE on all levels Test Environment: - Set satp.mode=sv32, 39, 48 & 57 - All PMP permissions on targated pages if PMP is enabled if PMP is enabled - Valid leaf PTE, with no invalid RWX encoding Test Cases: - Set PTE.U=0 and test the write access on cache block Note: - For testing at level0, set all the pte perimssions at higher levels to 0 except PTE.V, so that non-leaf level points to level0. | Check that the store/AMO page fault raised | Check against RM | Functional Coverage | Done
|  | W access on U-mode pages in S-mode with s/mstatus.SUM unset | If PTE belongs to user mode i.e. its U permission bit is set (pte.u = 1) and m/sstatus.SUM = 0, then accessing that PTE in supervisor mode would raise page fault exception. Test in supervisor privilege mode for leaf PTE on all levels Test Environment: - Set satp.mode=sv32, 39, 48 and 57 - All PMP permissions on targated pages if PMP is enabled - Valid leaf PTE, with no invalid RWX encoding Test Cases: - Set PTE.U=1 & s/mstatus.SUM = 0 and test the write access on cache block Note: - For testing at level0, set all the pte perimssions at higher levels to 0 except PTE.V, so that non-leaf level points to level0. | Check that the store/AMO page fault raised | Check against RM | Functional Coverage | Done
|  | W access on U-mode pages in U-mode | If PTE belongs to user mode i.e. its U permission bit is set (pte.u = 1), then accessing that PTE in user mode should be successful if the corresponding W permission of PTE is granted. Otherwise raise store page fault exception. Test in user privilege mode for leaf PTE on all levels Test Environment: - Set satp.mode=sv32, 39, 48 and 57 - All PMP permissions on targated pages if PMP is enabled . - Valid leaf PTE, with PTE.U = 1 and no invalid RWX encoding Test Cases: - Test the write access for PTE.W=0 on cache block Note: - For testing at level0, set all the pte perimssions at higher levels to 0 except PTE.V, so that non-leaf level points to level0. | Check that the store/AMO page fault raised | Check against RM | Functional Coverage | Done
|  | Access bit implementation | If implementation does not sets the pte.A on accessing the PTE, and PTE has pte.A=0, then accessing it would raise page fault exception. - Set satp.mode=sv32, 39, 48 and 57 - All PMP permissions on targated pages if PMP is enabled - Valid leaf PTE, with no invalid RWX encoding - Execute sfence.vma before accessign the PTE. Test Cases: - Set PTE.W=1 & pte.a=0 and test the write access on cache block Note: - For testing at level0, set all the pte perimssions at higher levels to 0 except PTE.v, so that non-leaf level points to level0. - Set PTE.U=0 when test in Supervisor mode and Set pte.U=1 when testing in user mode. | Check that the store/AMO page fault raised If Svade is implemented | Check against RM | Functional Coverage | Done
|  | Dirty bit Implementation | Test in supervisor and user privilege mode for leaf PTE on all levels. Test Environment: - Set satp.mode=sv32, 39, 48 and 57. - All PMP permissions on targated pages if PMP is enabled - PTE.V = 1, PTE.A = 1, with no invalid RWX encoding - Execute sfence.vma before accessign the PTE. Test Case: - Set PTE.W=1 & PTE.D=0 and test the write access on cache block Note: - For testing at level0, set all the pte perimssions at higher levels to 0 except PTE.V, so that non-leaf level points to level0. - Set PTE.U=0 when test in Supervisor mode and Set pte.U=1 when testing in user mode." | Check that the store/AMO page fault raised If Svade is implemented | Check against RM | Functional Coverage | Done
|  | Misaligned Superpage | "If PTE at level-i is leaf PTE (superpage) and its pte.ppn[i-1:0]!=0, then it is a misaligned superpage and accessing that PTE would raise page fault exception of the corresponding access type. Test in supervisor and user privilege mode. Test Environment: - Set satp.mode = sv32, 39, 48, and 57 - All PMP permissions on targated pages if PMP is enabled - Valid leaf PTE, with no invalid RWX encoding. Test Cases: - For leaf PTE at level4 set pte.ppn[3:0] != 0 and test for write access. (For sv57) on cache block - For leaf PTE at level3 set pte.ppn[2:0] != 0 and test for write access. (For sv48 & 57) on cache block - For leaf PTE at level2 set pte.ppn[1:0] != 0 and test for write access. (For sv39, 48 & 57) on cache block - For leaf PTE at level1 set pte.ppn[0] != 0 and test for write access. (For sv32, 39, 48 & 57) on cache block Note: - Set pte.U=0 when test in Supervisor mode and Set pte.U=1 when testing in user mode." | Check that the store/AMO page fault raised | Check against RM | Functional Coverage | Done

## zicbom_vm
Requirement Location | Feature | Sub Feature | Feature Description | Verification Goal | Pass/Fail Criteria (checker) | Coverage Method | cover points written | Feature covered | Comments
| Exception in VM | PMP permissions on Physical Address | If PTE has valid and non-reserved RWX permissions, but the translated Physical address (pte.ppn of leaf PTE + offset) does not have (r,w,x) PMP permissions, then accessing the translated Physical address would raise access fault exception. Test in superviosr and user privilege mode for PTE at all levels Test Environment: - Set satp.mode = sv32, sv39, sv48 & sv57 - Valid PTE - There should not be any page fault condition Test Cases: - Remove write PMP permission of translated Physical Address in pmpcfg and test the write access. | Check that the store/AMO access fault raised | Check against RM | Functional Coverage | Done
|  | PMP permissions on PTE | If PTE does not have (w) PMP permissions, then accessing it would raise access fault exception of the corresponding access type. Test in supervisor and user privilege mode for PTE at all levels Test Environment: - Set satp.mode = sv32, sv39, sv48 and sv57 - Valid PTE, with no reserved encodings - There should not be any page fault condition Test Cases: - Remove write PMP permission of PTE address in pmpcfg and test the write access. | Check that the store/AMO access fault raised | Check against RM | Functional Coverage | Done