## VM
Sr No (link to coverage) | Feature | Sub Feature | Feature Description | Verification Goal | Pass/Fail Criteria (checker) | Coverage Method | Coverage Status for sv39 and sv48 | Feature covered | Comments
sat.1 | Satp | access permission | Access satp in M, S, and U mode using csrrw, csrrc, csrrs | Show that satp is only accessible in M and S mode and illegal instruction exception is generated when accessed in lower privilege mode | Check against RM | Functional Coverage | Done
sat.2 |  | MODE field | Allows to select different schemes of address translation. if satp is written with an unsupported MODE, the entire write has no effect; no fields in satp are modified | Show that all supported address translation schemes i.e sv32, sv39, sv48, sv57 are selected by writing corresponding value to satp.mode and reading back the satp. Also write the unsupported value to confirm that the write has no effect in this case. | Check against RM | Functional Coverage | Done |  | Have to check write of unsupported mode using testcase
sat.3 |  | MODE=Bare | Selecting MODE=Bare the remaining fields of satp register should be zero. | Show wirting {zero, non-zero} value to satp when mode=bare. Writing non-zero value to remaining fields has an UNSPECIFIED effect on the value that the remaining fields assume and an UNSPECIFIED effect on address translation and protection behavior. (dependent on design implementation) | Check against RM | Functional Coverage | Done |  | Write non-zero value to remaining bits of satp when mode = bare in testcase
sat.4 |  | ASIDLEN | ASIDLEN is the number of ASID bits implemented. MAXASID bits for: - sv32 is 9 -sv39, sv48, 57 is 16 | Determine by writing one to every bit position in the ASID field, then reading back the value in satp to see which bit positions in the ASID field hold a one. Show that ASIDLEN is equal to the expected ASIDLEN | Check against RM | Functional Coverage | Done
sf.1 | SFENCE.VMA | rs1 = x0 & rs2 = x0 | To invalidate all TLB entries rs1 (VADDR) and rs2 (ASID) must be set to 0 whenever SFENCE occurs. Access a specific VA leading to a TLB hit Run SFENCE Access the same VA again | Verify that all TLB entries are invalidated and a TLB miss is incurred after running SFENCE | Check against RM | Testcase | N/A
ms.1 | mstatus.TVM | Accessing satp and sfence.vma CSRs | If mstatus.TVM=1, read and write access to the satp and sfence.vma will raise illegal instruction exception in S-mode. | Show that: - s/mcause contains the exception number of illegal instruction exception. - m/sepc must contain the virtual address of the instruction at which the trap occurs. | Check against RM | Functional Coverage | Done
ms.2 | mstatus.MPRV | Virtualization is enabled in m mode | When MPRV=1, load and store memory addresses are translated and protected if MPP were set to S or U mode, and endianness is applied, as though the current privilege mode were set to MPP. Instruction address-translation and protection are unaffected by the setting of MPRV | Show that the address translation and protection is only applied to the data accesses. And the instructions in S/U mode are executed without setting up the PTE for code region. | Check against RM | Functional Coverage | Done
pte.1 | Reserved PTE | RSW (Reserved) bits of PTE | These bits have been reserved, hence they will be ignored by the implementation. Write all posible combination (00,01,10,11) to bit[9:8] of the PTE and then read it show that the write has no effect | Show that reading this field will always result in zero | Check against RM | Testcase | N/A |  | Have to write using testcase
pte.2 | VM_Permissions | In-Valid Permission of PTE | If leaf or non-leaf PTE does not have Valid (pte.V=0) permission, then accessing it would raise page fault exception of the corresponding access type. Test in supervisor and user privilege mode for PTE at all levels Test Environment: - Set satp.mode=sv32, sv39, sv48 & sv57 - All PMP permissions on targated pages Test Cases: - Set PTE.V = 0 and test the read acces. - Set PTE.V = 0 and test the write access. - Set PTE.V = 0 and test the execute access. Note: - For testing of leaf PTE at level0, set all the pte perimssions at other levels to 0 except PTE.V, so that non-leaf level points to level0. - Set pte.U=0 when test in Supervisor mode and Set pte.U=1 when testing in user mode -For write access set PTE.W=1 and PTE.R=1 | Page fault exception should be raised according to {x,r,w} access type. Check that: - m/scause must contain the exception number of: - instruction page fault for execute access. - load page fault for read access. - store/AMO page fault for write access. - m/sepc must contain the virtual address of the instruction at which the trap occurs. | Check against RM | Functional Coverage | Done
pte.3 |  | Reserved RWX permission encodings of PTE | If PTE has reserved RWX encodings (PTE.W=1 & PTE.R=0), then accessing it would raise page fault exception of the corresponding access type. Test in supervisor and user mode for leaf PTE at all levels Test Environemnt - Set satp.mode=sv32, sv39, sv48, & sv57 - All PMP permissions on targated pages - Valid leaf PTE Test Cases: - Set PTE.W=1 & PTE.R=0 and test the read acces. - Set PTE.W=1 & PTE.R=0 and test the write access. - Set PTE.W=1 & PTE.R=0 and test the execute access. Note: - For testing at level0, set all the pte perimssions at other levels to 0 except PTE.V, so that non-leaf level points to level0. - Set pte.U=0 when test in Supervisor mode and Set PTE.U=1 when testing in user mode | Page fault exception should be raised according to {x,r,w} access type. Check that: - m/scause must contain the exception number of: - instruction page fault for execute access. - load page fault for read access. - store/AMO page fault for write access. - m/sepc must contain the virtual address of the instruction at which the trap occurs. | Check against RM | Functional Coverage | Done
pte.4 |  | Non-leaf PTE permission at level 0. | If PTE at level0 has (PTE.R, PTE.W, PTE.X) = 0, then accessing it would raise page fault exception of the corresponding access type. Test in supervisor and user privilege mode for level0 PTE. Test Environment: - Set satp.mode=sv32, sv39, sv48 & sv57 - All PMP permissions on targated pages - Valid leaf PTE at level0, with no invalid RWX encoding Test Cases: - Set PTE.X=0 & PTE.R=0 & PTE.W=0 and test the read acces. - Set PTE.X=0 & PTE.R=0 & PTE.W=0 and test the write access. - Set PTE.X=0 & PTE.R=0 & PTE.W=0 and test the execute access. Note: - For testing at level0, set all the pte perimssions at other levels to 0 except PTE.V, so that non-leaf level points to level0. * Set pte.U=0 when test in Supervisor mode and Set pte.U=1 when testing in user mode | Page fault exception should be raised according to {x,r,w} access type. Check that: - m/scause must contain the exception number of: - instruction page fault for execute access. - load page fault for read access. - store/AMO page fault for write access. - m/sepc must contain the virtual address of the instruction at which the trap occurs. | Check against RM | Functional Coverage | Done
pte.5 |  | RWX access on S-mode pages in S-mode with s/mstatus.SUM unset | If PTE belongs to supervisor mode i.e. its U permission bit is clear (PTE.U = 0), then accessing that PTE in supervisor mode should be successful if the corresponding (r,w,x) permission of PTE is granted. Otherwise raise page fault exception of the corresponding access type. Test in supervisor privilege mode for leaf PTE on all levels Test Environment: - Set satp.mode=sv32, sv39, sv48 & sv57 - All PMP permissions on targated pages - Valid leaf PTE, PTE.U = 0, with no invalid RWX encoding Test Cases: - Test the read access for both PTE.R=1 and for PTE.R=0 with s/mstatus.SUM = 0 - Test the write access for both PTE.W=1&PTE.R=1 and for PTE.W=0 with s/mstatus.SUM = 0 - Test the execute access for both PTE.X=1 and for PTE.X=0 with s/mstatus.SUM = 0 Note: - For testing at level0, set all the pte perimssions at higher level to 0 except PTE.V, so that non-leaf level points to level0. | RWX access should be successful if the corresponding permissions are granted in the PTE. Check that load, store and execute works without any page fault. (No effect of SUM bit) Page fault exception should be raised according to (x,r,w) access type if the corresponding (r,w,x) permissions are not granted in the PTE. Check that: - m/scause must contain the exception number of: - instruction page fault for execute. - load page fault for read access. - store/AMO page fault for write access. - m/sepc must contain the virtual address of the instruction at which the trap occurs. | Check against RM | Functional Coverage | Done
pte.6 |  | RWX access on S-mode pages in S-mode with s/mstatus.SUM set | If PTE belongs to supervisor mode i.e. its U permission bit is clear (PTE.U = 0), then accessing that PTE in supervisor mode should be successful if the corresponding (r,w,x) permission of PTE is granted. Otherwise raise page fault exception of the corresponding access type. Test in supervisor privilege mode for leaf PTE on all levels Test Environment: - Set satp.mode=sv32, sv39, sv48 & sv57 - All PMP permissions on targated pages - Valid leaf PTE, PTE.U = 0, with no invalid RWX encoding Test Cases: - Test the read access for both PTE.R=1 and for PTE.R=0 with s/mstatus.SUM = 1 - Test the write access for both PTE.W=1&PTE.R=1 and for PTE.W=0 with s/mstatus.SUM = 1 - Test the execute access for both PTE.X=1 and for PTE.X=0 with s/mstatus.SUM = 1 Note: - For testing at level0, set all the pte perimssions at higher level to 0 except PTE.V, so that non-leaf level points to level0. | RWX access should be successful if the corresponding permissions are granted in the PTE. Check that load, store and execute works without any page fault. (No effect of SUM bit) Page fault exception should be raised according to (x,r,w) access type if the corresponding (r,w,x) permissions are not granted in the PTE. Check that: - m/scause must contain the exception number of: - instruction page fault for execute. - load page fault for read access. - store/AMO page fault for write access. - m/sepc must contain the virtual address of the instruction at which the trap occurs. | Check against RM | Functional Coverage | Done
pte.7 |  | RWX access on S-mode pages in U-mode | If PTE belongs to supervisor mode i.e. its U permission bit is clear (PTE.U = 0), then accessing that PTE in user mode would raise page fault exception of the corresponding access type. Test in user privilege mode for leaf PTE on all levels Test Environment: - Set satp.mode=sv32, 39, 48 & 57 - All PMP permissions on targated pages if PMP is enabled if PMP is enabled - Valid leaf PTE, with no invalid RWX encoding Test Cases: - Set PTE.U=0 and test the read acces. - Set PTE.U=0 and test the write access. - Set PTE.U=0 and test the execute access. Note: - For testing at level0, set all the pte perimssions at higher levels to 0 except PTE.V, so that non-leaf level points to level0. -For write access set PTE.W=1 and PTE.R=1 | Page fault exception should be raised according to {x,r,w} access type. Check that: - m/scause must contain the exception number of: instruction, load, and store/AMO page fault for execute, read and write access type, respectively. - m/sepc must contain the virtual address of the instruction at which the trap occurs. | Check against RM | Functional Coverage | Done
pte.8 |  | RWX access on U-mode pages in S-mode with s/mstatus.SUM unset | If PTE belongs to user mode i.e. its U permission bit is set (PTE.U = 1) and m/sstatus.SUM = 0, then accessing that PTE in supervisor mode would raise page fault exception of the corresponding access type. Test in supervisor privilege mode for leaf PTE on all levels Test Environment: - Set satp.mode=sv32, 39, 48 and 57 - All PMP permissions on targated pages if PMP is enabled - Valid leaf PTE, with no invalid RWX encoding Test Cases: - Set PTE.U=1 & s/mstatus.SUM = 0 and test the read acces. - Set PTE.U=1 & s/mstatus.SUM = 0 and test the write access. - Set PTE.U=1 & s/mstatus.SUM = 0 and test the execute access. Note: - For testing at level0, set all the pte perimssions at higher levels to 0 except PTE.V, so that non-leaf level points to level0. -For write access set PTE.W=1 and PTE.R=1 | Page fault exception should be raised according to {x,r,w} access type. Check that: - m/scause must contain the exception number of: - instruction page fault for execute access. - load page fault for read access. - store/AMO page fault for write access. - m/sepc must contain the virtual address of the instruction at which the trap occurs. | Check against RM | Functional Coverage | Done
pte.9 |  | RWX access on U-mode pages in S-mode with s/mstatus.SUM set | If PTE belongs to user mode i.e. its U permission bit is set (PTE.U = 1) and m/sstatus.SUM = 1, then RW access to that PTE in supervisor mode would be successful but eXecute access would raise instruction page fault exception in s-mode. Test in supervisor privilege mode for leaf PTE on all levels Test Environment: - Set satp.mode=sv32, 39, 48 and 57 - All PMP permissions on targated pages if PMP is enabled - Valid leaf PTE, with no invalid RWX encoding Test Cases: - Set PTE.R=1 & PTE.U=1 & s/mstatus.SUM = 1 and test the read acces. - Set PTE.W=1 & PTE.R=1 & PTE.U=1 & s/mstatus.SUM = 1 and test the write access. - Set PTE.X=1 & PTE.U=1 & s/mstatus.SUM = 1 and test the execute access. Note: - For testing at level0, set all the pte perimssions at higher levels to 0 except PTE.V, so that non-leaf level points to level0. | Read and Write access to the PTE should be successful. So, check that the load and store works without page fault and expected data is stored to and loaded from the memory, repectively. Execute access should raise instruction page fault. Check that: - m/scause must contain the exception number of instruction instruction access fault. - m/sepc must contain the virtual address of the instruction at which the trap occurs. | Check against RM | Functional Coverage | Done
pte.10 |  | RWX access on U-mode pages in U-mode | If PTE belongs to user mode i.e. its U permission bit is set (PTE.U = 1), then accessing that PTE in user mode should be successful if the corresponding (r,w,x) permission of PTE is granted. Otherwise raise page fault exception of the corresponding access type. Test in user privilege mode for leaf PTE on all levels Test Environment: - Set satp.mode=sv32, 39, 48 and 57 - All PMP permissions on targated pages if PMP is enabled . - Valid leaf PTE, with PTE.U = 1 and no invalid RWX encoding Test Cases: - Test the read access for both PTE.R=1 and for PTE.R=0 - Test the write access for both PTE.W=1&PTE.R=1 and for PTE.W=0 - Test the execute access for both PTE.X=1 and for PTE.X=0 Note: - For testing at level0, set all the pte perimssions at higher levels to 0 except PTE.V, so that non-leaf level points to level0. | RWX access should be successful if the corresponding permissions are granted in the PTE. Check that load, store and execute works without any page fault. Page fault exception should be raised if the corresponding rwx PTE permissions are not granted. Check that: - m/scause must contain the exception number of: - instruction page fault for execute access. - load page fault for read access. - store/AMO page fault for write access. - m/sepc must contain the virtual address of the instruction at which the trap occurs. | Check against RM | Functional Coverage | Done
pte.11 |  | Make Executable Page Readable with s/mstatus.MXR unset | If PTE has only execute permission (PTE.X = 1) and s/mstatus.MXR=0, then read access on that PTE should raise load page fault exception. Test in supervisor and user privilege mode for leaf PTE on all levels Test Environment: - Set satp.mode=sv32, 39, 48 and 57 - All PMP permissions on targated pages if PMP is enabled - Valid leaf PTE, with no invalid RWX encoding Test Case: - Set PTE.R=0 & PTE.W=0 & PTE.X=1 & s/mstatus.MXR=0 and test the read acces. Note: - For testing at level0, set all the pte perimssions at higher levels to 0 except PTE.V, so that non-leaf level points to level0. - Set PTE.U=0 when test in Supervisor mode and Set PTE.U=1 when testing in user mode | Load Page fault exception should be raised. Check that: - m/scause must contain the exception number of load page fault for read access. - m/sepc must contain the virtual address of the instruction at which the trap occurs. | Check against RM | Functional Coverage | Done
pte.12 |  | Make Executable Page Readable with s/mstatus.MXR set | If PTE has only execute permission (pte.x = 1) and s/mstatus.MXR=1, then read access on that PTE should be successful without having explicit read permission (pte.r=0). Test in supervisor and user privilege mode for leaf PTE on all levels Test Environment: - Set satp.mode=sv32, 39, 48 and 57 - All PMP permissions on targated pages if PMP is enabled - Valid leaf PTE, with no invalid RWX encoding Test Case: - Set PTE.R=0 & PTE.W=0 & PTE.X=1 & s/mstatus.MXR=1 and test the read acces. Note: - For testing at level0, set all the pte perimssions at higher levels to 0 except PTE.v, so that non-leaf level points to level0. - Set PTE.U=0 when test in Supervisor mode and Set PTE.U=1 when testing in user mode | Read access to the PTE should be successful. Check that load instructions works without any load page fault exception | Check against RM | Functional Coverage | Done
pte.13 |  | Global mapping | For two different processes having same Virtual address and different ASID, maps to same Physical address, and the pte.G is set; then one process will go through the address translation and update the TLB while the 2nd process will not go through the translation if pte.G is set and Physical address exist in TLB. | Show that two different processes having same VA to PA mapping can access the translated PA from TLB (if exist) and not go through complete translation. | Check against RM | Testcase | N/A
pte.14 |  | Access bit implementation | Test in supervisor and user privilege mode for leaf PTE on all levels. Test Environment: - Set satp.mode=sv32, 39, 48 and 57 - All PMP permissions on targated pages if PMP is enabled - Valid leaf PTE, with no invalid RWX encoding - Execute sfence.vma before accessign the PTE. Test Cases: - Set PTE.R=1 & pte.a=0 and test the read acces. - Set PTE.W=1&PTE.R=1 & pte.a=0 and test the write access. - Set PTE.X=1 & pte.a=0 and test the execute access. Note: - For testing at level0, set all the pte perimssions at higher levels to 0 except PTE.v, so that non-leaf level points to level0. - Set PTE.U=0 when test in Supervisor mode and Set pte.U=1 when testing in user mode. | If Svade is implemented: Page fault exception should be raised according to {x,r,w} access type. Check that: - m/scause must contain the exception number of: - instruction page fault for execute access. - load page fault for read access. - store/AMO page fault for write access. - m/sepc must contain the virtual address of the instruction at which the trap occurs. If SVADU is implemented Check if -PTE.A bit is set after accessing -No Page fault occurs | Check against RM | Functional Coverage | Done
pte.15 |  | Dirty bit Implementation | Test in supervisor and user privilege mode for leaf PTE on all levels. Test Environment: - Set satp.mode=sv32, 39, 48 and 57. - All PMP permissions on targated pages if PMP is enabled - PTE.V = 1, PTE.A = 1, with no invalid RWX encoding - Execute sfence.vma before accessign the PTE. Test Case: - Set PTE.W=1 & PTE.R=1 & PTE.D=0 and test the write access. Note: - For testing at level0, set all the pte perimssions at higher levels to 0 except PTE.V, so that non-leaf level points to level0. - Set PTE.U=0 when test in Supervisor mode and Set pte.U=1 when testing in user mode." | If Svade is implemented: Store/AMO page fault exception should be raised. Check that: - m/scause must contain the exception number of store/AMO page fault for write access. - m/sepc must contain the virtual address of the instruction at which the trap occurs. If Svadu is implemented: Check if - PTE.D = 1 after writing - Make sure Write operation is done -No Page fault occurs | Check against RM | Functional Coverage | Done
pte.16 |  | Misaligned Superpage | "If PTE at level-i is leaf PTE (superpage) and its pte.ppn[i-1:0]!=0, then it is a misaligned superpage and accessing that PTE would raise page fault exception of the corresponding access type. Test in supervisor and user privilege mode. Test Environment: - Set satp.mode = sv32, 39, 48, and 57 - All PMP permissions on targated pages if PMP is enabled - Valid leaf PTE, with no invalid RWX encoding. Test Cases: - For leaf PTE at level4 set pte.ppn[3:0] != 0 and test for read, write and execute access. (For sv57) - For leaf PTE at level3 set pte.ppn[2:0] != 0 and test for read, write and execute access. (For sv48 & 57) - For leaf PTE at level2 set pte.ppn[1:0] != 0 and test for read, write and execute access. (For sv39, 48 & 57) - For leaf PTE at level1 set pte.ppn[0] != 0 and test for read, write and execute access. (For sv32, 39, 48 & 57) Note: - Set pte.U=0 when test in Supervisor mode and Set pte.U=1 when testing in user mode." | Page fault exception should be raised according to {x,r,w} access type. Check that: - m/scause must contain the exception number of: - instruction page fault for execute access. - load page fault for read access. - store/AMO page fault for write access. - m/sepc must contain the virtual address of the instruction at which the trap occurs. | Check against RM | Functional Coverage | Done
va.1 |  | Canonical Check | Input-address in the request subjected to address translation is not canonical (i.e., address bits 63:N are not same value as address bit [N-1], where N is 39bits, 48 bits or 57 bits, with 3-level, 4-level or 5-level paging respectively) Test in supervisor or user privilege mode. Test Environment: - Set satp.mode = sv39, 48 and 57 - All PMP permissions on targated pages if PMP is enabled. - Valid leaf PTE, with no invalid RWX encoding. Test Cases: - Set the VA[63:N] != 0 or all ones Note: - Set pte.U=0 when test in Supervisor mode and Set pte.U=1 when testing in user mode. | Page fault exception should be raised according to {x,r,w} access type. Check that: - m/scause must contain the exception number of: - instruction page fault for execute access. - load page fault for read access. - store/AMO page fault for write access. - m/sepc must contain the virtual address of the instruction at which the trap occurs. | Check against RM | Functional Coverage | Done
pte.17 | PTE bits for additional feature implementation | SVNAPOT | If implementation does not supports the SVNAPOT extension, then PTE bit [63] must be set to 0 otherwise it would raise page fault exception of the corresponding access type. Test Environment: - Set satp.mode=sv39, 48 and 57 Test Cases: - test the read acces. - test the write access. - test the execute access. | If PTE bit[63] is zero no Page fault exception should be raised. In case of non-zero PTE bit [63] Check that: - m/scause must contain the exception number of: - instruction page fault for execute access. - load page fault for read access. - store/AMO page fault for write access. - m/sepc must contain the virtual address of the instruction at which the trap occurs. | Check against RM | Functional Coverage | Done
pte.18 |  | SVADU | If Svadu is not implimented then ADUE is read only zero. -Read the menvcfg.ADUE when SVADU is not implimented | Check if - menvcfg.ADUE = 0 | Check against RM | Functional Coverage | Done
pte.19 |  | SVpbmt | If implementation does not supports the SVpbmt extension, then PTE bits [62:61] must be set to 0 otherwise it would raise page fault exception of the corresponding access type. Test Environment: - Set satp.mode=sv39, 48 and 57 Test Cases: - test the read acces. - test the write access. - test the execute access. | If PTE bits[62:61] are zero no Page fault exception should be raised. In case of non-zero PTE bit [62:61] Check that: - m/scause must contain the exception number of: - instruction page fault for execute access. - load page fault for read access. - store/AMO page fault for write access. - m/sepc must contain the virtual address of the instruction at which the trap occurs. | Check against RM | Functional Coverage | Done
pte.20 |  | Reserved | PTE bits [60:54] are reserved and must be set to 0 otherwise it would raise page fault exception of the corresponding access type. Test Environment: - Set satp.mode=sv39, 48 and 57 Test Cases: - test the read acces. - test the write access. - test the execute access. | If PTE bits[60:54] are zero no Page fault exception should be raised. In case of non-zero PTE bits[60:54] Check that: - m/scause must contain the exception number of: - instruction page fault for execute access. - load page fault for read access. - store/AMO page fault for write access. - m/sepc must contain the virtual address of the instruction at which the trap occurs. | Check against RM | Functional Coverage | Done
bare.1 | Translation with Bare Mode | MODE=BARE | For an RV32 system supporting 34 bits of physical address. The VA is translated (unmodified) into physical address which is zero-extended into a 34-bit machine-level physical address For an RV64 system supporting 56 bits of physical address. The VA is translated (unmodified) into Physical address which is zero-extended into a 56-bit machine level physical address | Any bits of Physical address > bits of VA must be zero | Check against RM | Testcase | N/A

## VM_PMP
Sr No. (link to coverage) | Feature | Feature Description | Verification Goal | Pass/Fail Criteria (checker) | Coverage Method | Coverage Status | Feature covered | Comments
pmp.1 | PMP permissions on Physical Address | If PTE has valid and non-reserved RWX permissions, but the translated Physical address (pte.ppn of leaf PTE + offset) does not have (r,w,x) PMP permissions, then accessing the translated Physical address would raise access fault exception. Test in superviosr and user privilege mode for PTE at all levels Test Environment: - Set satp.mode = sv32, sv39, sv48 & sv57 - Valid PTE, with no reserved encodings - There should not be any page fault condition Test Cases: - Remove read PMP permission of translated Physical Address in pmpcfg and test the read acces. - Remove write PMP permission of translated Physical Address in pmpcfg and test the write access. - Remove execute PMP permission of translated Physical Address in pmpcfg and test the execute access. | Access fault exception should be raised according to {x,r,w} access type. Check that: - m/scause must contain the exception number of: - instruction access fault for execute access. - load page access for read access. - store/AMO access fault for write access. - m/sepc must contain the virtual address of the instruction at which the trap occurs. | Check against RM | Functional Coverage | Done |  | RWX permission have been checked against pmp_cfg_0 mapped to pte access and pmp_cfg_1 mapped to Physical address
pmp.2 | PMP permissions on PTE | If PTE does not have (r,w,x) PMP permissions, then accessing it would raise access fault exception of the corresponding access type. Test in supervisor and user privilege mode for PTE at all levels Test Environment: - Set satp.mode = sv32, sv39, sv48 and sv57 - Valid PTE, with no reserved encodings - There should not be any page fault condition Test Cases: - Remove read PMP permission of PTE address in pmpcfg and test the read acces. - Remove write PMP permission of PTE address in pmpcfg and test the write access. | Access fault exception should be raised according to {x,r,w} access type. Check that: - m/scause must contain the exception number of: - load page access for read access. - store/AMO access fault for write access. - m/sepc must contain the virtual address of the instruction at which the trap occurs. | Check against RM | Functional Coverage | Done |  | RWX permission have been checked against pmp_cfg_0 mapped to pte access and pmp_cfg_1 mapped to Physical address