## sheet1
Requirement Location | Feature | Sub Feature | Feature Description | Verification Goal | Pass/Fail Criteria (checker) | Coverage Method | Coverage status | Feature covered | Comments
| CYCLE | Reading CYCLE counter | Cycle counter can be read using standard method of CSR reading. -Read CSR: csrrs rd, counter, x0 Where counter address is 0xC00 | Check if -It is reading the counter | Check against RM | Functional Coverage | To be Done
|  | Increament of CYCLE counter | Cycle counter reads the count of number of clock cycle executed by the processor. Checking the increamenting of Cycle counter -Read the CSR at 0xC00 -Execute the any instruction -Read the CSR at 0xC00 again | Check if -the second read greater than first read counter | Check against RM | Functional Coverage | Done
|  | Illegal instruction | Cycle counter generate the illegal instruction if ZICNTR is not supported -ZICNTR_SUPPORTED ==0 -Read the CYCLE counter or -Read the CYCLE counter if it is not implimented | check if -Illegal instruction Exception is generated | Check against RM | Functional Coverage | Done
|  | CYCLE counter in all privilege mode | CYCLE counter can be read from all privilege mode. -Read the CYCLE counter in all privilege mode | check if -counter is executed in all modes | Check against RM | Functional Coverage | Done
|  | CYCLE counter is read only | Cycle counter is read only CSR. -Read the CYCLE counter -Execute the write command on on CSR with all 0s and all ones -Execute the RDCYCLE again | Check if -the write command does not overwrite the CSR with values 0s and 1s | Check against RM | Functional Coverage | To be Done
| TIME | Reading TIME counter | TIME counter can be read using standard method of CSR reading. -Read CSR: csrrs rd, counter, x0 Where counter address is 0xC01 | Check if -It is reading the counter | Check against RM | Functional Coverage | To be Done
|  | Increament of the TIME counter | TIME counter reads the real time of clock and increaments by one with each tick -Read the CSR at 0xC01 -Execute the any instruction/delay -Read the CSR at 0xC01 again | Check if -The second read greater than first read counter | Check against RM | Functional Coverage | Done
|  | Illegal instruction | Cycle counter generate the illegal instruction if ZICNTR is not supported -ZICNTR_SUPPORTED ==0 -Read the TIME counter or -Read the TIME if it is not implimented | check if -Illegal instruction Exception is generated | Check against RM | Functional Coverage | Done
|  | TIME counter in all privilege mode | TIME counter can be accessed from all privilege mode. -Read the TIME counter in privilege modes | check if -counter is executed in all modes | Check against RM | Functional Coverage | Done
|  | TIME counter is read only | Cycle counter is read only CSR. -Execute the RDTIME -Execute the write command on on CSR with all 0s and all ones -Execute the RDTIME again | Check if -the write command does not overwrite the CSR with values 0s and 1s | Check against RM | Functional Coverage | To be Done
| INSTRET | Reading INSTRET counter | INSTRET counter can be read using standard method of CSR reading. -Read CSR: csrrs rd, counter, x0 Where counter address is 0xC02 | Check if -It is reading the counter | Check against RM | Functional Coverage | To be Done
|  | Increament of the INSTRET counter | INSTRET counter reads the number of instruction retired -Read the CSR at 0xC02 -Execute the any instruction -Read the CSR at 0xC02 again | Check if -The second read greater than first read counter | Check against RM | Functional Coverage | Done
|  | Reading the instruction counter | Counter increament as instruction retired -Read the INSTRET counter -Execute the any instruction(except ecall and ebreak) -Once the instruction is executed, Read the INSTRET counter again | Check if -The second instruction count is greater than first one | Check against RM | Functional Coverage | Done
|  | Reading the instruction counter with ecall/ebreak | instruction which causes the synchronous exceptions do not increment the instruction counter CSR -Read the INSTRET counter -Execute the ecall/ebreak instruction -Once the instruction is executed, Read the INSTRET counter again | Check if the second instruction count is same as of first one | Check against RM | Functional Coverage | Done
|  | Illegal instruction | INSTRET counter generate the illegal instruction if ZICNTR is not supported -ZICNTR_SUPPORTED ==0 -Read the INSTRET counter or -Read the INSTRET counter if it is not implimented | check if -Illegal instruction Exception is generated | Check against RM | Functional Coverage | Done
|  | INSTRET counter in all privilege mode | INSTRET counter can be accessed from all privilege mode. -Read the INSTRET counter in all privilege modes | check if -counter is executed in all modes | Check against RM | Functional Coverage | Done
|  | INSTRET counter is read only | INSTRET counter is read only CSR. -Read the INSTRET counter -Execute the write command on on CSR with all 0s and all ones -Read the INSTRET again | Check if -the write command does not overwrite the CSR with values 0s and 1s | Check against RM | Functional Coverage | To be Done