## PMA
Sr No (link to coverage) | Feature | Sub Feature | Feature Description | Additional Feature info | Pass/Fail Criteria (checker) | Functional Coverage | Feature covered | Comments
acc.1 | Access Type | 1 byte Access width | Test the read access of 1 byte of data on aligned memory address within supported access region Test the read access of 1 byte of data on aligned memory address within unsupported access region *Access region is range of memory location which support 1 byte of memory access width | No access fault is generated within supported region Access fault is generated within unsupported region | Check against RM | To be Done | Uncovered
acc.2 |  | 2 byte Access width | Test the read access of 2 byte of data on aligned memory address within supported access region Test the read access of 2 byte of data on aligned memory address within unsupported access region *Access region is range of memory location which support 2 byte of memory access width | No access fault is generated within supported region Access fault is generated within unsupported region | Check against RM | To be Done | Uncovered
acc.3 |  | 4 byte Access width | Test the read access of 4 byte of data on aligned memory address within supported access region Test the read access of 4 byte of data on aligned memory address within unsupported access region *Access region is range of memory location which support 4 byte of memory access width | No access fault is generated within supported region Access fault is generated within unsupported region | Check against RM | To be Done | Uncovered
acc.4 |  | 8 byte Access width | Test the read access of 8 byte of data on aligned memory address within supported access region Test the read access of 8 byte of data on aligned memory address within unsupported access region *Access region is range of memory location which support 8 byte of memory access width | No access fault is generated within supported region Access fault is generated within unsupported region | Check against RM | To be Done | Uncovered
acc.5 |  | Execute | Execute instruction within supported memory region Execute instruction within unsupported memory region *Supported region is range of memory location which support instruction execution | No fault is generated in supported region Instruction Access fault is generated in unsupported region | Check against RM | To be Done | Uncovered
acc.6 |  | Read | Perform the Load operation within supported memory region Perform the Load operation within unsupported memory region *Supported region is range of memory location which support Load operation | No fault is generated in supported region Load access fault is generated in unsupported region | Check against RM | To be Done | Uncovered
acc.7 |  | Write | Perform the store operation within supported memory region Perform the store operation within unsupported memory region *Supported region is range of memory location which support store operation | No fault is generated in supported region Store access fault is generated in unsupported region | Check against RM | To be Done | Uncovered

## PMA_AMO
Sr No (link to coverage) | Feature | Feature Description | Additional Feature info | Pass/Fail Criteria (checker) | Functional Coverage | Feature covered | Comments
amo.1 | AMO Arithmetic | Execute any AMOArithmetic instruction on aligned memory within supported memory region Execute any AMOArithmetic instruction on aligned memory within unsupported memory region *Supported region is range of memory location which support AMOArithmetic operation | No fault is generated in supported region Store access fault is generated in unsupported region | Check against RM | To be Done | Uncovered
res.2 | Misaligned Atomicity Granule | Execute the any AMOArithmetic/Load/Store instruction on misaligned memory within misalign atomicity granule(MAG) in supported memory region Execute the any AMOArithmetic/Load/Store instruction on misaligned memory within misalign atomicity granule(MAG) in unsupported memory region *Supported region is range of memory location which support misalign atomicity granule(MAG) | No fault is generated in supported region Misaligned exception is generated in unsupported region | Check against RM | To be Done | Uncovered

## PMA_LRSC
Sr No (link to coverage) | Feature | Feature Description | Additional Feature info | Pass/Fail Criteria (checker) | Functional Coverage | Feature covered | Comments
res.1 | Reservability | Execute the any LR/SC instruction within supported memory region Execute the any LR/SC instruction within unsupported memory region *Supported region is range of memory location which support Reservability operation | No fault is generated in supported region Store access fault is generated in unsupported region | Check against RM | To be Done | Uncovered

## PMA_Zicclsm
Sr No (link to coverage) | Feature | Sub Feature | Feature Description | Additional Feature info | Pass/Fail Criteria (checker) | Functional Coverage | Feature covered | Comments
ls.1 | Load/Store | Misaligned Load/Store | Execute Load/Store operation with: half-word operation with the misaligned address (last bit non-zero) word operation with the misaligned address (last 2 bits non-zero) double-word operation with the misaligned address (last 3 bits non-zero) *main memory regions must support both cacheability and coherence PMAs | Read and write data X is same for all access width No Misaligned Load/Store exception is generated | Check against RM | To be Done | Uncovered
atom.1 | Atomics operations | Misaligned Atomics operations | Execute Atomic Load/Store operation with: half-word operation with the misaligned address (last bit non-zero) word operation with the misaligned address (last 2 bits non-zero) double-word operation with the misaligned address (last 3 bits non-zero) *main memory regions must support both cacheability and coherence PMAs | Store/AMO address misaligned exception is generated | Check against RM | To be Done | Uncovered