## Zicbom
Sr No (link to coverage) | Feature | Sub Feature | Feature Description | Additional Feature info | Pass/Fail Criteria (checker) | Functional Coverage | Feature covered | Comments
inv.1 | CBO.INVAL | illegal instruction exception | Execute the CBO.INVAL instruction when menvcfg.CBIE = 00 for: current privilege mode = S mode current privilege mode = U mode | illegal instruction exception is raised | Check against RM | Done | Uncovered
inv.2 |  | illegal instruction exception | Execute the CBO.INVAL instruction when current privilege mode = U and senvcfg.CBIE = 00 | illegal instruction exception raised | Check against RM | Done | Uncovered
inv.3 |  | invalidate operation | Write to a cachable memory location Execute the CBO.INVAL Do a load for the same memory location directly from main memory | Initial value is returned from the load operation | Self Checking | N/A | Uncovered
inv.4 |  | Behaviour of CBO.INVAL with CSR | Execute the CBO.INVAL instruction when menvcf.CBIE =01 for: current privilege mode = S mode current privilege mode = U mode | CBO.FLUSH operation is performed | Check against RM | Done | Uncovered
inv.5 |  | Behaviour of CBO.INVAL with CSR | Execute the CBO.INVAL instruction when current privilege mode = U mode and senvcf.CBIE =01 | CBO.FLUSH operation is performed | Check against RM | Done | Uncovered
inv.6 |  | Behaviour of CBO.INVAL with CSR | Execute the CBO.INVAL instruction when menvcf.CBIE =11 for: current privilege mode = S mode current privilege mode = U mode | CBO.INVAL operation is performed | Check against RM | Done | Uncovered
inv.7 |  | Behaviour of CBO.INVAL with CSR | Execute the CBO.INVAL instruction when current privilege mode = U mode and senvcf.CBIE =11 | CBO.INVAL operation is performed | Check against RM | Done | Uncovered
cl.1 | CBO.CLEAN | illegal instruction exception | Execute the CBO.CLEAN instruction when !menvcfg.CBCFE for: current privilege mode = S mode current privilege mode = U mode | illegal instruction exception raised | Check against RM | Done | Uncovered
cl.2 |  | illegal instruction exception | Execute the CBO.CLEAN instruction when current privilege mode = U and !senvcfg.CBCFE | illegal instruction exception raised | Check against RM | Done | Uncovered
cl.3 |  | Clean operation | Write to a cachable memory location with value X Execute the CBO.CLEAN Do a load for the same memory location directly from main memory | Value X must be returned from the load operation | Self Checking | N/A | Uncovered
cl.4 |  | Behaviour of CBO.CLEAN with CSR | Execute the CBO.CLEAN instruction when menvcf.CBCFE for: current privilege mode = S mode current privilege mode = U mode | CBO.CLEAN operation is performed | Check against RM | Done | Uncovered
cl.5 |  | Behaviour of CBO.CLEAN with CSR | Execute the CBO.CLEAN instruction when current privilege mode = U mode and senvcf.CBCFE | CBO.CLEAN operation is performed | Check against RM | Done | Uncovered
fl.1 | CBO.FLUSH | illegal instruction exception | Execute the CBO.FLUSH instruction when !menvcfg.CBCFE for: current privilege mode = S mode current privilege mode = U mode | illegal instruction exception raised | Check against RM | Done | Uncovered
fl.2 |  | illegal instruction exception | Execute the CBO.FLUSH instruction when current privilege mode = U and !senvcfg.CBCFE | illegal instruction exception raised | Check against RM | Done | Uncovered
fl.3 |  | Flush operation | Write to a cachable memory location with value X Execute the CBO.FLUSH Do a load for the same memory location directly from main memory | Value X must be returned from the load operation | Self Checking | N/A | Uncovered
fl.4 |  | Behaviour of CBO.FLUSH with CSR | Execute the CBO.FLUSH instruction when menvcf.CBCFE for: current privilege mode = S mode current privilege mode = U mode | the CBO.FLUSH operation is performed | Check against RM | Done | Uncovered
fl.5 |  | Behaviour of CBO.FLUSH with CSR | Execute the CBO.FLUSH instruction when current privilege mode = U mode and senvcf.CBCFE | the CBO.FLUSH operation is performed | Check against RM | Done | Uncovered

## Zicboz
Sr No (link to coverage) | Feature | Sub Feature | Feature Description | Pass/Fail Criteria (checker) | Functional Coverage | Feature covered | Comments
zero.1 | CBO.ZERO | illegal instruction exception | Execute the CBO.ZERO instruction when menvcfg.CBZE =0 for: current privilege mode = S mode current privilege mode = U mode | Check against RM | To be Done | Uncovered
zero.2 |  | illegal instruction exception | Execute the CBO.ZERO instruction when current privelege mode = U and senvcfg.CBZE =0 | Check against RM | To be Done | Uncovered
zero.3 |  | ZERO operation | Do a store with value all ones to a cacheable memory location Execute the CBO.ZERO on same cache block Do a load for the same memory location directly from main memory | Self Checking | N/A | Uncovered
zero.4 |  | Behaviour of CBO.ZERO with CSR | Execute the CBO.ZERO instruction when menvcf.CBZE =1 for: current privilege mode = S mode current privilege mode = U mode | Check against RM | To be Done | Uncovered
zero.5 |  | Behaviour of CBO.ZERO with CSR | Execute the CBO.ZERO instruction when current privelege mode = U mode and senvcf.CBZE =1 | Check against RM | To be Done | Uncovered

## CBO_VM
Sr No (link to coverage) | Feature | Sub Feature | Feature Description | Additional Feature info | Pass/Fail Criteria (checker) | Functional Coverage | Feature covered | Comments
exp.1 | Exceptions | In-Valid Permission of PTE | If PTE does not have Valid (pte.V=0) permission, then accessing it would raise store page fault exception. Test in supervisor and user privilege mode for PTE at all levels Test Environment: Set satp.mode=sv32, sv39, sv48 & sv57 All PMP permissions on targated pages Test Cases: Set PTE.V = 0 Set PTE.W=1 & PTE.R=1 and test the write access on cache block. Note: For testing of leaf PTE at level0, set all the pte perimssions at other levels to 0 except PTE.V, so that non-leaf level points to level0 Set pte.U=0 when test in Supervisor mode and Set pte.U=1 when testing in user mode | store/AMO page fault raised | Check against RM | Done | Uncovered
exp.2 |  | Reserved RWX permission encodings of PTE | If PTE has reserved RWX encodings (pte.w=1 & pte.r=0), then accessing it would raise page fault exception. Test in supervisor and user mode for leaf PTE at all levels Test Environemnt Set satp.mode=sv32, sv39, sv48, & sv57 All PMP permissions on targated pages Valid leaf PTE Test Cases: Set PTE.W=1 & PTE.R=0 and test the write access on cache block. Note: For testing at level0, set all the pte perimssions at other levels to 0 except PTE.V, so that non-leaf level points to level0 Set pte.U=0 when test in Supervisor mode and Set PTE.U=1 when testing in user mode | store/AMO page fault raised | Check against RM | Done | Uncovered
exp.3 |  | Non-leaf PTE permission at level 0. | If PTE at level0 has non-leaf RWX permissions (pte.x=0 & pte.r=0), then accessing it would raise page fault exception. Test in supervisor and user privilege mode for level0 PTE. Test Environment: Set satp.mode=sv32, sv39, sv48 & sv57 All PMP permissions on targated pages Valid leaf PTE at level0, with no invalid RWX encoding Test Cases: Set PTE.X=0 & PTE.R=0 & PTE.W=0 and test the write access on cache block. Note: For testing at level0, set all the pte perimssions at other levels to 0 except PTE.V, so that non-leaf level points to level0 Set pte.U=0 when test in Supervisor mode and Set pte.U=1 when testing in user mode | store/AMO page fault raised | Check against RM | Done | Uncovered
exp.4 |  | W access on S-mode pages in S-mode with s/mstatus.SUM unset | If PTE belongs to supervisor mode i.e. its U permission bit is clear (pte.u = 0), then accessing that PTE in supervisor mode should be successful if the corresponding W permission of PTE is granted. Otherwise raise store page fault exception. When PTE has W PMP permission, PTE has non-reserved W encoding, pte.u=0 and pte.v=1, then test the following in supervisor privilege mode for all level of PTE. Test the write access for PTE.W=0 with s/mstatus.SUM = 0 on cache block * For testing at level0, set all the pte perimssions at higher level to 0 except pte.v, so that non-leaf level points to level0 | store/AMO page fault raised | Check against RM | Done | Uncovered
exp.5 |  | W access on S-mode pages in S-mode with s/mstatus.SUM set | If PTE belongs to supervisor mode i.e. its U permission bit is clear (pte.u = 0), then accessing that PTE in supervisor mode should be successful if the corresponding W permission of PTE is granted. Otherwise raise store page fault exception. When PTE has W PMP permission, PTE has non-reserved W encoding, pte.u=0 and pte.v=1, then test the following in supervisor privilege mode for all level of PTE. Test the write access for PTE.W=0 with s/mstatus.SUM = 1 on cache block * For testing at level0, set all the pte perimssions at higher level to 0 except pte.v, so that non-leaf level points to level0. | store/AMO page fault raised | Check against RM | Done | Uncovered
exp.6 |  | W access on S-mode pages in U-mode | If PTE belongs to supervisor mode i.e. its U permission bit is clear (pte.u = 0), then accessing that PTE in supervisor mode should be successful if the corresponding W permission of PTE is granted. Otherwise raise store page fault exception. Test in user privilege mode for leaf PTE on all levels Test Environment: Set satp.mode=sv32, 39, 48 & 57 All PMP permissions on targated pages if PMP is enabled if PMP is enabled Valid leaf PTE, with no invalid RWX encoding Test Cases: Set PTE.U=0 and test the write access on cache block Note: For testing at level0, set all the pte perimssions at higher levels to 0 except PTE.V, so that non-leaf level points to level0. For write access set PTE.W=1 and PTE.R=1 | store/AMO page fault raised | Check against RM | Done | Uncovered
exp.7 |  | W access on U-mode pages in S-mode with s/mstatus.SUM unset | If PTE belongs to user mode i.e. its U permission bit is set (pte.u = 1) and m/sstatus.SUM = 0, then accessing that PTE in supervisor mode would raise page fault exception. Test in supervisor privilege mode for leaf PTE on all levels Test Environment: Set satp.mode=sv32, 39, 48 and 57 All PMP permissions on targated pages if PMP is enabled Valid leaf PTE, with no invalid RWX encoding Test Cases: Set PTE.U=1 & s/mstatus.SUM = 0 and test the write access on cache block Note: For testing at level0, set all the pte perimssions at higher levels to 0 except PTE.V, so that non-leaf level points to level0. For write access set PTE.W=1 and PTE.R=1 | store/AMO page fault raised | Check against RM | Done | Uncovered
exp.8 |  | W access on U-mode pages in U-mode | If PTE belongs to user mode i.e. its U permission bit is set (pte.u = 1), then accessing that PTE in user mode should be successful if the corresponding W permission of PTE is granted. Otherwise raise store page fault exception. Test in user privilege mode for leaf PTE on all levels Test Environment: Set satp.mode=sv32, 39, 48 and 57 All PMP permissions on targated pages if PMP is enabled . Valid leaf PTE, with PTE.U = 1 and no invalid RWX encoding Test Cases: Test the write access for PTE.W=0 on cache block Note: For testing at level0, set all the pte perimssions at higher levels to 0 except PTE.V, so that non-leaf level points to level0. | store/AMO page fault raised | Check against RM | Done | Uncovered
exp.9 |  | Access bit implementation | If implementation does not sets the pte.A on accessing the PTE, and PTE has pte.A=0, then accessing it would raise page fault exception. Set satp.mode=sv32, 39, 48 and 57 All PMP permissions on targated pages if PMP is enabled Valid leaf PTE, with no invalid RWX encoding Execute sfence.vma before accessign the PTE. Test Cases: Set PTE.R=1 and PTE.W=1 & pte.a=0 and test the write access on cache block Note: For testing at level0, set all the pte perimssions at higher levels to 0 except PTE.v, so that non-leaf level points to level0. Set PTE.U=0 when test in Supervisor mode and Set pte.U=1 when testing in user mode. | store/AMO page fault raised If Svade is implemented | Check against RM | Done | Uncovered
exp.10 |  | Dirty bit Implementation | Test in supervisor and user privilege mode for leaf PTE on all levels. Test Environment: Set satp.mode=sv32, 39, 48 and 57. All PMP permissions on targated pages if PMP is enabled PTE.V = 1, PTE.A = 1, with no invalid RWX encoding Execute sfence.vma before accessign the PTE. Test Case: Set PTE.R= 1 and PTE.W=1 & PTE.D=0 and test the write access on cache block Note: For testing at level0, set all the pte perimssions at higher levels to 0 except PTE.V, so that non-leaf level points to level0. Set PTE.U=0 when test in Supervisor mode and Set pte.U=1 when testing in user mode. | store/AMO page fault raised If Svade is implemented | Check against RM | Done | Uncovered
exp.11 |  | Misaligned Superpage | If PTE at level-i is leaf PTE (superpage) and its pte.ppn[i-1:0]!=0, then it is a misaligned superpage and accessing that PTE would raise page fault exception of the corresponding access type. Test in supervisor and user privilege mode. Test Environment: Set satp.mode = sv32, 39, 48, and 57 All PMP permissions on targated pages if PMP is enabled Valid leaf PTE, with no invalid RWX encoding. Test Cases: For leaf PTE at level4 set pte.ppn[3:0] != 0 and test for write access. (For sv57) on cache block For leaf PTE at level3 set pte.ppn[2:0] != 0 and test for write access. (For sv48 & 57) on cache block For leaf PTE at level2 set pte.ppn[1:0] != 0 and test for write access. (For sv39, 48 & 57) on cache block For leaf PTE at level1 set pte.ppn[0] != 0 and test for write access. (For sv32, 39, 48 & 57) on cache block Note: Set pte.U=0 when test in Supervisor mode and Set pte.U=1 when testing in user mode. | store/AMO page fault raised | Check against RM | Done | Uncovered

## CBO_PMP
Sr No (link to coverage) | Feature | Sub Feature | Feature Description | Additional Feature info | Pass/Fail Criteria (checker) | Functional Coverage | Feature covered | Comments
pmp.1 | Exception in VM | PMP permissions on Physical Address | If PTE has valid and non-reserved RWX permissions, but the translated Physical address (pte.ppn of leaf PTE + offset) does not have (r,w,x) PMP permissions, then accessing the translated Physical address would raise access fault exception. Test in superviosr and user privilege mode for PTE at all levels Test Environment: Set satp.mode = sv32, sv39, sv48 & sv57 Valid PTE, with no reserved encodings There should not be any page fault condition Test Cases: Remove write PMP permission of translated Physical Address in pmpcfg and test the write access. | store/AMO access fault raised | Check against RM | Done | Uncovered
pmp.2 |  | PMP permissions on PTE | If PTE does not have (w) PMP permissions, then accessing it would raise access fault exception of the corresponding access type. Test in supervisor and user privilege mode for PTE at all levels Test Environment: Set satp.mode = sv32, sv39, sv48 and sv57 Valid PTE, with no reserved encodings There should not be any page fault condition Test Cases: Remove write PMP permission of PTE address in pmpcfg and test the write access. | store/AMO access fault raised | Check against RM | Done | Uncovered

## Zicbom_Svpbmt
Sr No (link to coverage) | Feature | Sub Feature | Feature Description | Additional Feature info | Pass/Fail Criteria (checker) | Functional Coverage | Feature covered | Comments
pbmt.1 | CBO.INVAL | invalidate operation | Set up two virtual address VA1 and VA2 that should corespond to a same physical address PA each with different memory attributes. VA1 with cacheability, set and VA2 with non cacheable memory access set using PBMT bits. Do a store on VA1 with the value X and repeat it for whole cache line Execute the CBO.INVAL using VA1 Do a load from VA2 | The initial value is returned from the load operation because of invalide operation | Check against RM | N/A | Uncovered
pbmt.2 | CBO.CLEAN | Clean operation | Set up two virtual address VA1 and VA2 coresponding to same physical address PA each with different memory attributes. VA1 with cacheability and VA2 with non cacheable memory access set using PBMT bits. Do a store on address A using VA1 and repeat it for whole cache line with the value X Excute the CBO.CLEAN using VA1 Do a load from VA2. It will directly access memory | The same value X is returned from the load operation | Check against RM | N/A | Uncovered
pbmt.3 | CBO.FLUSH | Flush operation | Set up two virtual address VA1 and VA2 coresponding to same physical address PA, each with different memory attributes. VA1 with cacheability and VA2 with non cacheable memory access set using PBMT bits. Do a store on VA1 with the value X and repeat it for whole cache line Excute the CBO.FLUSH using VA1 Do a load1 from VA2 Do store on VA2 with value Y Do a load2 from VA1 | The same value X is returned from the load1 operation and Same value Y is returned from load2 | Check against RM | N/A | Uncovered