## Sheet1
Unprivileged and User-Level CSRs
CSR range in HEX | Use and Accessibility
0x000-0x0FF | Standard read/write
0x400-0x4FF | Standard read/write
0x800-0x8FF | Custom read/write
0xC00-0xC7F | Standard read/write
0xC80-0xCBF | Standard read/write
0xCC0-0xCFF | Custom read/write
Supervisor-Level CSRs
CSR range in HEX | Use and Accessibility
0x100-0x1FF | Standard read/write
0x500-0x57F | Standard read/write
0x580-0x5BF | Standard read/write
0x5C0-0x5FF | Custom read/write
0x900-0x97F | Standard read/write
0x980-0x9BF | Standard read/write
0x9C0-0x9FF | Custom read/write
0xD00-0xD7F | Standard read/write
0xD80-0xDBF | Standard read/write
0xDC0-0xDFF | Custom read/write
Machine-Level CSRs
CSR range in HEX | Use and Accessibility
0x300-0x3FF | Standard read/write
0x700-0x77F | Standard read/write
0x780-0x79F | Standard read/write
0x7A0-0x7AF | Standard read/write debug CSRs
0x7B0-0x7BF | Debug-mode-only CSRs
0x7C0-0x7FF | Custom read/write
0xB00-0xB7F | Standard read/write
0xB80-0xBBF | Standard read/write
0xBC0-0xBFF | Custom read/write
0xF00-0xF7F | Standard read/write
0xF80-0xFBF | Standard read/write
0xFC0-0xFFF | Custom read/write

## U-CSR
Unprivileged and User-Level CSRs
Privilege: USER READ WRITE(URW)
Number | Name | Description
0x001 | fflags | Floating-Point Accrued Exceptions.
0x002 | frm | Floating-Point Dynamic Rounding Mode.
0x003 | fcsr | Floating-Point Control and Status Register
Privilege: USER READ ONLY(URO)
0xC00 | cycle | Cycle counter for RDCYCLE instruction.
0xC01 | time | Timer for RDTIME instruction.
0xC02 | instret | Instructions-retired counter
0xC03 | hpmcounter3 | Performance-monitoring counter
0xC04 | hpmcounter4 | Performance-monitoring counter
0xC05 | hpmcounter5 | Performance-monitoring counter
0xC06 | hpmcounter6 | Performance-monitoring counter
0xC07 | hpmcounter7 | Performance-monitoring counter
0xC08 | hpmcounter8 | Performance-monitoring counter
0xC09 | hpmcounter9 | Performance-monitoring counter
0xC0A | hpmcounter10 | Performance-monitoring counter
0xC0B | hpmcounter11 | Performance-monitoring counter
0xC0C | hpmcounter12 | Performance-monitoring counter
0xC0D | hpmcounter13 | Performance-monitoring counter
0xC0E | hpmcounter14 | Performance-monitoring counter
0xC0F | hpmcounter15 | Performance-monitoring counter
0xC10 | hpmcounter16 | Performance-monitoring counter
0xC11 | hpmcounter17 | Performance-monitoring counter
0xC12 | hpmcounter18 | Performance-monitoring counter
0xC13 | hpmcounter19 | Performance-monitoring counter
0xC14 | hpmcounter20 | Performance-monitoring counter
0xC15 | hpmcounter21 | Performance-monitoring counter
0xC16 | hpmcounter22 | Performance-monitoring counter
0xC17 | hpmcounter23 | Performance-monitoring counter
0xC18 | hpmcounter24 | Performance-monitoring counter
0xC19 | hpmcounter25 | Performance-monitoring counter
0xC1A | hpmcounter26 | Performance-monitoring counter
0xC1B | hpmcounter27 | Performance-monitoring counter
0xC1C | hpmcounter28 | Performance-monitoring counter
0xC1D | hpmcounter29 | Performance-monitoring counter
0xC1E | hpmcounter30 | Performance-monitoring counter
0xC1F | hpmcounter31 | Performance-monitoring counter

## S-CSR
SUPERVISOR-Level CSRs
PRVILIAGE: SUPERVISOR READ WRITE(SRW)
Number | Name | Description | Field Specifications
0x100 | sstatus | Supervisor status register | WARL
0x104 | sie | Supervisor interrupt-enable register | WARL
0x105 | stvec | Supervisor trap handler base address | WARL
0x106 | scounteren | Supervisor counter enable | -
0x10A | senvcfg | Supervisor environment configuration register | -
0x120 | scountinhibit | Supervisor counter-inhibit register | -
0x140 | sscratch | Scratch register for supervisor trap handlers | -
0x141 | sepc | Supervisor exception program counter | WARL
0x142 | scause | Supervisor trap cause | scause.exception code (WLRL)
0x143 | stval | Supervisor bad address or instruction | -
0x144 | sip | Supervisor interrupt pending | WARL
0x180 | satp | Supervisor address translation and protection | WARL

## M-CSR
MACHINE-Level CSRs
PRVILIAGE: MACHINE READ ONLY (MRO)
Number | Name | Description | Field Specifications
0xF11 | mvendorid | Vendor ID.
0xF12 | marchid | Architecture ID.
0xF13 | mimpid | Implementation ID.
0xF14 | mhartid | Hardware thread ID.
0xF15 | mconfigptr | Pointer to configuration data structure.
PRIVILEGE: MACHINE READ WRITE (MRW)
0x300 | mstatus | Machine status register. | WARL
0x301 | misa | ISA and extensions | WARL
0x302 | medeleg | Machine exception delegation register. | WARL
0x303 | mideleg | Machine interrupt delegation register. | WARL
0x304 | mie | Machine interrupt-enable register. | WARL
0x305 | mtvec | Machine trap-handler base address. | WARL
0x306 | mcounteren | Machine counter enable. | -
0x340 | mscratch | Scratch register for machine trap handlers. | -
0x341 | mepc | Machine exception program counter. | WARL
0x342 | mcause | Machine trap cause. | mcause.exception code (WLRL)
0x343 | mtval | Machine bad address or instruction. | -
0x344 | mip | Machine interrupt pending. | WARL
0x30A | menvcfg | Machine environment configuration register. | -
0x747 | mseccfg | Machine security configuration register | -
0x3A0 | pmpcfg0 | Physical memory protection configuration. | WARL
0x3A2 | pmpcfg2 | Physical memory protection configuration. | WARL
0x3A4 | pmpcfg4 | Physical memory protection configuration. | WARL
0x3A6 | pmpcfg6 | Physical memory protection configuration. | WARL
0x3A8 | pmpcfg8 | Physical memory protection configuration. | WARL
0x3AA | pmpcfg10 | Physical memory protection configuration. | WARL
0x3AC | pmpcfg12 | Physical memory protection configuration. | WARL
0x3AE | pmpcfg14 | Physical memory protection configuration. | WARL
0x3B0 | pmpaddr0 | Physical memory protection address register | WARL
0x3B1 | pmpaddr1 | Physical memory protection address register | WARL
| pmpaddr2 | Physical memory protection address register | WARL
| pmpaddr3 | Physical memory protection address register | WARL
| pmpaddr4 | Physical memory protection address register | WARL
| pmpaddr5 | Physical memory protection address register | WARL
| pmpaddr6 | Physical memory protection address register | WARL
| pmpaddr7 | Physical memory protection address register | WARL
| pmpaddr8 | Physical memory protection address register | WARL
| pmpaddr9 | Physical memory protection address register | WARL
| pmpaddr10 | Physical memory protection address register | WARL
| pmpaddr11 | Physical memory protection address register | WARL
| pmpaddr12 | Physical memory protection address register | WARL
| pmpaddr13 | Physical memory protection address register | WARL
| pmpaddr14 | Physical memory protection address register | WARL
| pmpaddr15 | Physical memory protection address register | WARL
| pmpaddr16 | Physical memory protection address register | WARL
| pmpaddr17 | Physical memory protection address register | WARL
| pmpaddr18 | Physical memory protection address register | WARL
| pmpaddr19 | Physical memory protection address register | WARL
| pmpaddr20 | Physical memory protection address register | WARL
| pmpaddr21 | Physical memory protection address register | WARL
| pmpaddr22 | Physical memory protection address register | WARL
| pmpaddr23 | Physical memory protection address register | WARL
| pmpaddr24 | Physical memory protection address register | WARL
| pmpaddr25 | Physical memory protection address register | WARL
| pmpaddr26 | Physical memory protection address register | WARL
| pmpaddr27 | Physical memory protection address register | WARL
| pmpaddr28 | Physical memory protection address register | WARL
| pmpaddr29 | Physical memory protection address register | WARL
| pmpaddr30 | Physical memory protection address register | WARL
| pmpaddr31 | Physical memory protection address register | WARL
| pmpaddr32 | Physical memory protection address register | WARL
| pmpaddr33 | Physical memory protection address register | WARL
| pmpaddr34 | Physical memory protection address register | WARL
| pmpaddr35 | Physical memory protection address register | WARL
| pmpaddr36 | Physical memory protection address register | WARL
| pmpaddr37 | Physical memory protection address register | WARL
| pmpaddr38 | Physical memory protection address register | WARL
| pmpaddr39 | Physical memory protection address register | WARL
| pmpaddr40 | Physical memory protection address register | WARL
| pmpaddr41 | Physical memory protection address register | WARL
| pmpaddr42 | Physical memory protection address register | WARL
| pmpaddr43 | Physical memory protection address register | WARL
| pmpaddr44 | Physical memory protection address register | WARL
| pmpaddr45 | Physical memory protection address register | WARL
| pmpaddr46 | Physical memory protection address register | WARL
| pmpaddr47 | Physical memory protection address register | WARL
| pmpaddr48 | Physical memory protection address register | WARL
| pmpaddr49 | Physical memory protection address register | WARL
| pmpaddr50 | Physical memory protection address register | WARL
| pmpaddr51 | Physical memory protection address register | WARL
| pmpaddr52 | Physical memory protection address register | WARL
| pmpaddr53 | Physical memory protection address register | WARL
| pmpaddr54 | Physical memory protection address register | WARL
| pmpaddr55 | Physical memory protection address register | WARL
| pmpaddr56 | Physical memory protection address register | WARL
| pmpaddr57 | Physical memory protection address register | WARL
| pmpaddr58 | Physical memory protection address register | WARL
| pmpaddr59 | Physical memory protection address register | WARL
| pmpaddr60 | Physical memory protection address register | WARL
| pmpaddr61 | Physical memory protection address register | WARL
| pmpaddr62 | Physical memory protection address register | WARL
0x3EF | pmpaddr63 | Physical memory protection address register | WARL
0xB00 | mcycle | Machine cycle counter. | -
0xB02 | minstret | Machine instructions-retired counter. | -
0xB03 | mhpmcounter3 | Machine performance-monitoring counter. | WARL
0xB04 | mhpmcounter4 | Machine performance-monitoring counter | WARL
| mhpmcounter5 | Machine performance-monitoring counter | WARL
| mhpmcounter6 | Machine performance-monitoring counter | WARL
| mhpmcounter7 | Machine performance-monitoring counter | WARL
| mhpmcounter8 | Machine performance-monitoring counter | WARL
| mhpmcounter9 | Machine performance-monitoring counter | WARL
| mhpmcounter10 | Machine performance-monitoring counter | WARL
| mhpmcounter11 | Machine performance-monitoring counter | WARL
| mhpmcounter12 | Machine performance-monitoring counter | WARL
| mhpmcounter13 | Machine performance-monitoring counter | WARL
| mhpmcounter14 | Machine performance-monitoring counter | WARL
| mhpmcounter15 | Machine performance-monitoring counter | WARL
| mhpmcounter16 | Machine performance-monitoring counter | WARL
| mhpmcounter17 | Machine performance-monitoring counter | WARL
| mhpmcounter18 | Machine performance-monitoring counter | WARL
| mhpmcounter19 | Machine performance-monitoring counter | WARL
| mhpmcounter20 | Machine performance-monitoring counter | WARL
| mhpmcounter21 | Machine performance-monitoring counter | WARL
| mhpmcounter22 | Machine performance-monitoring counter | WARL
| mhpmcounter23 | Machine performance-monitoring counter | WARL
| mhpmcounter24 | Machine performance-monitoring counter | WARL
| mhpmcounter25 | Machine performance-monitoring counter | WARL
| mhpmcounter26 | Machine performance-monitoring counter | WARL
| mhpmcounter27 | Machine performance-monitoring counter | WARL
| mhpmcounter28 | Machine performance-monitoring counter | WARL
| mhpmcounter29 | Machine performance-monitoring counter | WARL
| mhpmcounter30 | Machine performance-monitoring counter | WARL
0xB1F | mhpmcounter31 | Machine performance-monitoring counter | WARL
0x320 | mcountinhibit | Machine counter-inhibit register. | WARL
0x323 | mhpmevent3 | Machine performance-monitoring event selector | WARL
0x324 | mhpmevent4 | Machine performance-monitoring event selector | WARL
| mhpmevent5 | Machine performance-monitoring event selector | WARL
| mhpmevent6 | Machine performance-monitoring event selector | WARL
| mhpmevent7 | Machine performance-monitoring event selector | WARL
| mhpmevent8 | Machine performance-monitoring event selector | WARL
| mhpmevent9 | Machine performance-monitoring event selector | WARL
| mhpmevent10 | Machine performance-monitoring event selector | WARL
| mhpmevent11 | Machine performance-monitoring event selector | WARL
| mhpmevent12 | Machine performance-monitoring event selector | WARL
| mhpmevent13 | Machine performance-monitoring event selector | WARL
| mhpmevent14 | Machine performance-monitoring event selector | WARL
| mhpmevent15 | Machine performance-monitoring event selector | WARL
| mhpmevent16 | Machine performance-monitoring event selector | WARL
| mhpmevent17 | Machine performance-monitoring event selector | WARL
| mhpmevent18 | Machine performance-monitoring event selector | WARL
| mhpmevent19 | Machine performance-monitoring event selector | WARL
| mhpmevent20 | Machine performance-monitoring event selector | WARL
| mhpmevent21 | Machine performance-monitoring event selector | WARL
| mhpmevent22 | Machine performance-monitoring event selector | WARL
| mhpmevent23 | Machine performance-monitoring event selector | WARL
| mhpmevent24 | Machine performance-monitoring event selector | WARL
| mhpmevent25 | Machine performance-monitoring event selector | WARL
| mhpmevent26 | Machine performance-monitoring event selector | WARL
| mhpmevent27 | Machine performance-monitoring event selector | WARL
| mhpmevent28 | Machine performance-monitoring event selector | WARL
| mhpmevent29 | Machine performance-monitoring event selector | WARL
| mhpmevent30 | Machine performance-monitoring event selector | WARL
0x33F | mhpmevent31 | Machine performance-monitoring event selector | WARL

## CSR
Sr No (link to coverage) | Feature | Sub Feature | Feature Description | Pass/Fail Criteria (checker) | Coverage Method | Coverage Status | Feature covered | Comments
csr.1 | CSR Accesses | Reading the CSR | Read all 4096 CSRs in M mode | Check against RM | Functional Coverage | To be Done
csr.2 |  | Writing the CSR | Write all zeroes and all ones to 4096 CSRs in M mode | Check against RM | Functional Coverage | To be Done
warl.1 | Machine WARL CSR fields Write Any, Reads Legal (WARL) -misa (MXL, 26 extension bits, zero bits, FDQ) -medeleg (Test all XLEN bits individually) -mideleg (Test all bits individually) -mie ( Test all bits individually) -mtvec (mode,base (in vectored mode check that the last 6 bits are zero) -mepc (walking ones test) -mip ( Test all bits individually) -pmpaddr[0-63] (walking ones test) -pmpcfg[0-16] (all different fields need to be exercised) -mstatus | Reading CSR field-legal value | -Read the WARL field of CSR to show that all legal values were read | Check against RM | Functional Coverage | To be Done
warl.2 |  | Writing to the CSR field-illegal value | -Write all illegal values to WARL field of CSR | Check against RM | Functional Coverage | To be Done
wlrl.1 | Machine Write Legal, Read Legal (WLRL) mcause.exception code | Reading the legal values in the field | Only legal values will be given on read instruction -Read the value from WLRL field of CSR | Check against RM | Functional Coverage | To be Done
wlrl.2 |  | Write illegal values | Software should only write legal values to these fields. Writing an illegal will give illegal instruction exception -Write all illegal values to WLRL field of CSR | Check against RM | Functional Coverage | To be Done

## CSR_S
Sr No (link to coverage) | Feature | Sub Feature | f | Pass/Fail Criteria (checker) | Coverage Method | Coverage Status | Feature covered | Comments
csr.1 | CSR Accesses | Reading the CSR | Read all 4096 CSRs in S mode | Check against RM | Functional Coverage | To be Done
csr.2 |  | Writing the CSR | Write all zeroes and all ones to 4096 CSRs in S mode | Check against RM | Functional Coverage | To be Done
warl.1 | Supervisor WARL CSR fields Write Any, Reads Legal (WARL) | Reading CSR field-legal value | -Read the WARL field of CSR to show that all legal values were read | Check against RM | Functional Coverage | To be Done
warl.2 |  | Writing to the CSR field-illegal value | -Write all illegal values to WARL field of CSR | Check against RM | Functional Coverage | To be Done
wlrl.1 | Supervisor Write Legal, Read Legal (WLRL) scause.exception code | Reading the legal values in the field | Only legal values will be given on read instruction -Read the value from WLRL field of CSR | Check against RM | Functional Coverage | To be Done
wlrl.2 |  | Write illegal values | Software should only write legal values to these fields. Writing an illegal will give illegal instruction exception -Write all illegal values to WLRL field of CSR | Check against RM | Functional Coverage | To be Done

## CSR_U
Sr No (link to coverage) | Feature | Sub Feature | f | Pass/Fail Criteria (checker) | Coverage Method | Coverage Status | Feature covered | Comments
csr.1 | CSR Accesses | Reading the CSR | Read all 4096 CSRs in U mode | Check against RM | Functional Coverage | To be Done
csr.2 |  | Writing the CSR | Write all zeroes and all ones to 4096 CSRs in U mode | Check against RM | Functional Coverage | To be Done
warl.1 | User WARL CSR fields Write Any, Reads Legal (WARL) | Reading CSR field-legal value | -Read the WARL field of CSR to show that all legal values were read | Check against RM | Functional Coverage | To be Done
warl.2 |  | Writing to the CSR field-illegal value | -Write all illegal values to WARL field of CSR | Check against RM | Functional Coverage | To be Done
wlrl.1 | User Write Legal, Read Legal (WLRL) | Reading the legal values in the field | Only legal values will be given on read instruction -Read the value from WLRL field of CSR | Check against RM | Functional Coverage | To be Done
wlrl.2 |  | Write illegal values | Software should only write legal values to these fields. Writing an illegal will give illegal instruction exception -Write all illegal values to WLRL field of CSR | Check against RM | Functional Coverage | To be Done